## Sheet1
retaining height |  | 4 | m | sin del | 0.25882 | concrete specification
backfill inclination |  | 15 | deg | cos del | 0.96593 | 20 | kN/m3
bf soil unit weight |  | 18 | kN/m3 | tan del | 0.26795 | unit weight of steel
φ |  | 30 | deg | sin φ | 0.5 | 78.5 | kN/m3
mu |  | 0.5 |  | cos φ | 0.86603 | steel specification
SBC |  | 150 | kN/m3 |  |  | 415 | N/mm2
Step 1 | Depth of Foundation
Df |  | 0.92593 | m
adopt |  | 1.5 | m
overall h |  | 5.5 | m
Step 2 | Initial size
Base width |  | adopt |  | min | max
|  | 3.5 | m | 2.75 | 3.85
width of heel |  | 1.75 | m
base slab thickness |  | 0.45833 | m | H/12
stem
top thickness |  | adopt |  | min | max
|  | 0.3 | m | 0.2 | >0.3
bottom thickness |  | 0.45833 | m
height of stem |  | 5.0417 | m
toe slab width |  | 1.2917 | m
additional ht above toe |  | 0.46891 | m
height of soil above toe |  | 5.5106 | m
Step 3 | vetical forces
item |  | Notation | force | heel dist | heel moment
base slab |  | W1 | 32.0833 | 1.75 | 56.1458
stem (rect) |  | W2 | 30.25 | 1.9 | 57.475
stem (tri) |  | W3 | 7.9826 | 2.0056 | 16.0096
soil above heel (rect) |  | W4 | 158.8125 | 0.875 | 138.9609
soil above heel (tri) |  | W5 | 7.3853 | 0.58333 | 4.3081
|  | total | 236.5138 |  | 272.8995
step 4 | earth pressure
ka | 0.37295
kp | 3
Pa | 119.5868 | kN
Pah | 115.512 | kN | 1.9896 | m
Pav | 30.9513 | kN | 1.1538 | m
step 5 | overturing stability
overturning moment |  | 229.8269 | kNm
resisting moment |  | 554.8989 | kNm
FOS |  | 2.173 | >1.4
step 6 | Soil bearing pressure
resultant distance from heel |  |  | 2.1256 | m
eccentricity | e |  | 0.37557 | < | 0.58333
| 6e/B |  | 0.64383
q max |  |  | 111.0826 | < | 150
q min |  |  | 24.0682 | > | 0
step 7 | sliding stability
Resisiting force |  | 118.2569
FOS |  | 0.92139 | >1.4
step 8 | shear key
Assume
depth | 0.3 | m
width | 0.4 | m
dist from toe | 1.4 | m
Passive pressure
| 104.9815 | kN
FOS |  | 1.7393 | >1.4
step 9 | toe slab
pressure due to self weight |  |  | 11.4583 | kN/m2 |  | concrete | 15 | 20 | 25 | 30 | 35 | 40
soil pressure on heel |  |  | 94.9702 | kN/m2 |  | tau less | 0.28 | 0.28 | 0.29 | 0.29 | 0.29 | 0.3
bearing pressure at toe |  |  | 111.0826 | kN/m2 |  | tau more | 0.35 | 0.36 | 0.36 | 0.37 | 0.37 | 0.38
bearing pressure at stem front |  |  | 78.9701 | kN/m2 |  | p less | 0.15 | 0.15 | 0.15 | 0.15 | 0.15 | 0.15
bearing pressure at stem back |  |  | 67.5754 | kN/m2 |  | p more | 0.25 | 0.25 | 0.25 | 0.25 | 0.25 | 0.25
bearing pressure at heel |  |  | 24.0682 | kN/m2 |  | p | 0.18719 | 0.18254 | 0.1729 | 0.17004 | 0.17004 | 0.15754
[7 empty] | p= | 0.18254 |  |  | Ast for shear | 685.1363
net pressure
[6 empty] | Ast | 15: xu; 20: Ast'=Mu/0.87fy(d-0.416xu)
at toe |  |  | 99.6242 | kN/m2 |  | 1000 | 15: 50.1458; 20: 869.3847
at stem front |  |  | 67.5118 | kN/m2 |  | 869.3847 | 15: 43.596; 20: 862.7529
at stem back |  |  | 39.8948 | kN/m2 |  | 862.7529 | 15: 43.2635; 20: 862.4189
at heel |  |  | 82.3604 | kN/m2 |  | 862.4189 | 15: 43.2467; 20: 862.4021
[6 empty] | 862.4021 | 15: 43.2459; 20: 862.4013
assume main bar dia |  |  | 16 | mm |  | 862.4013 | 15: 43.2458; 20: 862.4012
depth of bar |  |  | 0.37533 | m |  | 862.4012 | 43.2458 | 862.4012 |  |  | Ast for moment | 862.4012
ultimate shear force |  |  | 114.8642 | kN/m |  | Ast required= | 20: 862.4012
ultimate moment |  |  | 111.2659 | kNm/m |  | provide | 16 | mm | dia at spacing = |  | 225 | mm
nominal shear |  |  | 0.30603 | kN |  | Ast provided = | 20: 893.6086
step 10 | heel slab
assume main bar dia |  |  | 16 | mm |  | concrete | 15 | 20 | 25 | 30 | 35 | 40
depth of bar |  |  | 0.37533 | m |  | tau less | 0.28 | 0.28 | 0.29 | 0.29 | 0.29 | 0.3
[6 empty] | tau more | 0.35 | 0.36 | 0.36 | 0.37 | 0.37 | 0.38
ultimate shear force |  |  | 126.0451 | kN/m |  | p less | 0.15 | 0.15 | 0.15 | 0.15 | 0.15 | 0.15
ultimate moment |  |  | 104.4392 | kN/m |  | p more | 0.25 | 0.25 | 0.25 | 0.25 | 0.25 | 0.25
nominal shear |  |  | 0.33582 | kN |  | p | 0.22975 | 0.21978 | 0.21546 | 0.20728 | 0.20728 | 0.19478
[7 empty] | p from shear |  | 0.21978 |  | Ast for shear= | 824.8969
[6 empty] | Ast | 15: xu; 20: Ast'=Mu/0.87fy(d-0.416xu)
[6 empty] | 1000 | 15: 50.1458; 20: 816.0436
[6 empty] | 816.0436 | 15: 40.9212; 20: 807.3039
[6 empty] | 807.3039 | 15: 40.4829; 20: 806.8933
[6 empty] | 806.8933 | 15: 40.4623; 20: 806.874
[6 empty] | 806.874 | 15: 40.4614; 20: 806.8731
[6 empty] | 806.8731 | 15: 40.4613; 20: 806.8731
[6 empty] | 806.8731 | 40.4613 | 806.8731 |  |  | Ast for moment | 806.8731
[6 empty] | Ast required= | 20: 824.8969
[6 empty] | provide | 16 | mm | dia at spacing = |  | 235 | mm
[6 empty] | Ast provided = | 20: 855.5827
step 11 | stem reinforcement
width at top |  | 0.3 |  |  |  | Ast | 15: xu; 20: Ast'=Mu/0.87fy(d-0.416xu)
width at base |  | 0.45833 |  |  |  | 3000 | 15: 150.4375; 20: 2843.8519
Height of cantilever |  | 5.5106 | m |  |  | 2843.8519 | 15: 142.6073; 20: 2816.5268
[6 empty] | 2816.5268 | 15: 141.2371; 20: 2811.799
bar dia |  | 20 | mm |  |  | 2811.799 | 15: 141; 20: 2810.9826
clear cover |  | 50 | mm |  |  | 2810.9826 | 15: 140.9591; 20: 2810.8416
effective depth at base |  | 398.3333 | mm |  |  | 2810.8416 | 15: 140.952; 20: 2810.8173
[6 empty] | 2810.8173 | 15: 140.9508; 20: 2810.8131
force due to earth pressure |  | 173.2679 | kN/m
Bending moment |  | 344.7403 | kNm |  |  | Ast required= | 20: 2810.8131
[6 empty] | provide | 20 | mm | dia at spacing = |  | 105 | mm
[6 empty] | Ast provided = | 20: 2991.993
required anchorage |  | 940 | mm
available anchorage |  | 683.3333 | mm
bend rods into shear key with 90 deg bend
anchorage value for the bar
|  | 160 | mm
Note on C47: Samyak: if more, increase stem width
Note on D51: Samyak: if more, it denotes tension
Note on D53: Samyak if more, increase base width
Note on D54: Samyak: error denotes uplift
Note on C58: Samyak: design shear key if less than 1.4
Note on C67: Samyak: if less than 1.4, increase shear key dimensions

## Sheet2
IS 456:2000 |  | table 19
M
p | 15 | 20 | 25 | 30 | 35 | 40
0.15 | 0.28 | 0.28 | 0.29 | 0.29 | 0.29 | 0.3
0.25 | 0.35 | 0.36 | 0.36 | 0.37 | 0.37 | 0.38
0.5 | 0.46 | 0.48 | 0.49 | 0.5 | 0.5 | 0.51
0.75 | 0.54 | 0.56 | 0.57 | 0.59 | 0.59 | 0.6
1 | 0.6 | 0.62 | 0.64 | 0.66 | 0.67 | 0.68
1.25 | 0.64 | 0.67 | 0.7 | 0.71 | 0.73 | 0.74
1.5 | 0.68 | 0.72 | 0.74 | 0.76 | 0.78 | 0.79
1.75 | 0.71 | 0.75 | 0.78 | 0.8 | 0.82 | 0.84
2 | 0.71 | 0.79 | 0.82 | 0.84 | 0.86 | 0.88
2.25 | 0.71 | 0.81 | 0.85 | 0.88 | 0.9 | 0.92
2.5 | 0.71 | 0.82 | 0.88 | 0.91 | 0.93 | 0.95
2.75 | 0.71 | 0.82 | 0.9 | 0.94 | 0.96 | 0.98
3 | 0.71 | 0.82 | 0.92 | 0.96 | 0.99 | 1.01
IS sp 16 | Table 2
| 415 | 500
0.3 | 0.085 | 0.07
0.35 | 0.099 | 0.82
0.4 | 0.114 | 0.094
0.45 | 0.128 | 0.106
0.5 | 0.143 | 0.119
0.55 | 0.158 | 0.131
0.6 | 0.172 | 0.143
0.65 | 0.187 | 0.156
0.7 | 0.203 | 0.168
0.75 | 0.218 | 0.181
0.8 | 0.233 | 0.193
0.85 | 0.248 | 0.206
0.9 | 0.264 | 0.219
0.95 | 0.28 | 0.232
1 | 0.295 | 0.245
1.05 | 0.311 | 0.258
1.1 | 0.327 | 0.272
1.15 | 0.343 | 0.285
1.2 | 0.359 | 0.298
1.25 | 0.376 | 0.312
1.3 | 0.392 | 0.326
1.35 | 0.409 | 0.339
1.4 | 0.426 | 0.353
1.45 | 0.443 | 0.367
1.5 | 0.46 | 0.382
1.55 | 0.477 | 0.396
1.6 | 0.494 | 0.41
1.65 | 0.512 | 0.425
1.7 | 0.53 | 0.44
1.75 | 0.547 | 0.454
1.8 | 0.565 | 0.469
1.85 | 0.584 | 0.484
1.9 | 0.602 | 0.5
1.95 | 0.621 | 0.515
2 | 0.64 | 0.531
2.02 | 0.647 | 0.537
2.04 | 0.655 | 0.513
2.06 | 0.662 | 0.55
2.08 | 0.67 | 0.556
2.1 | 0.678 | 0.562
2.12 | 0.685 | 0.569
2.14 | 0.693 | 0.575
2.16 | 0.701 | 0.582
2.18 | 0.709 | 0.588
2.2 | 0.717 | 0.595
2.22 | 0.725 | 0.602
2.24 | 0.733 | 0.608
2.26 | 0.741 | 0.615
2.28 | 0.749 | 0.621
2.3 | 0.757 | 0.628
2.32 | 0.765 | 0.635
2.34 | 0.773 | 0.642
2.36 | 0.781 | 0.648
2.38 | 0.79 | 0.655
2.4 | 0.798 | 0.662
2.42 | 0.806 | 0.669
2.44 | 0.814 | 0.676
2.46 | 0.823 | 0.683
2.48 | 0.831 | 0.69
2.5 | 0.84 | 0.697
2.52 | 0.848 | 0.704
2.54 | 0.857 | 0.711
2.56 | 0.866 | 0.719
2.58 | 0.874 | 0.726
2.6 | 0.883 | 0.733
2.62 | 0.892 | 0.74
2.64 | 0.901 | 0.748
2.66 | 0.91 | 0.755
2.68 | 0.928
2.7 | 0.937
2.72 | 0.946
2.74 | 0.955
2.76
2.78
2.8
2.82
2.84
2.86
2.88
2.9
2.92
2.94
2.96
2.98