## Input for Superstructure (hidden)
| Parameters | Unit | Value
A. | Deck parameter | [6 empty] | 0.091 | thickness variation in cantilever slab
| Number |  | 2 | + | 0
| Span length | m | 38
| Carriageway | m | 7.5
| Footpath and railing | m | 1.75 | [21 empty] | 11
| Slab cantilever | m | 2.1 |  | (from center of bearing)
| Clear space for prestressing | m | 1.86 |  | (from girder end, between decks) |  |  | slope (nH : 1V) | [14 empty] | 1.75 |  | 7.5 |  | 1.75
| Cantilever thickness | m | 0.2 | to | 0.391 | (at center of bearing) |  | 10.995
| Offset at abutment end | m | 0.6 |  | (from center of bearing) | [9 empty] | 40.105
| Offset at pier end | m | 1.505 |  | (from center of bearing) | [5 empty] | 0.6 |  |  |  | 38 |  |  |  |  | 1.505
| Deck thickness | m | 0.25 | [22 empty] | 0.391 |  | 0.2
| Thickness for overhang | m | 0.5 | to | 0.4 | [18 empty] | 0 |  | 0
| Expansion joint | m | 0.05 | [8 empty] | 6.333 |  | 6.333 | [9 empty] | 0 | 2.65 |  | 2.3 | 2.5
| Slab length | m | 40.105 |  | (at end decks)
|  | m | 0 |  | (intermediate decks)
| Slab width | m | 11 | [20 empty] | 0.3
B. | Main Girder
| Number |  | 3 | [19 empty] | 1.725 | 0.75 |  | 0.75 | 1.725
| c/c distance | m | 3.4 | [19 empty] | 2.1 |  | 3.4 |  | 2.1
| Length | m | 39.2
| Length of broad end | m | 2.1 |  | (each side)
| Transition length | m | 0.9 |  | (each side)
| Length of narrow portion (sec-1 to sec-2) | m | 10.2
| Length of narrow portion (sec-2 to sec-3) | m | 12.8
size at end panels (sec-1)
| size at broad end | m | 0.75 | x | 2.5
| hunch | m | 0 | x | 0
size at end panels (sec-2)
| rectangular base | m | 0.75 | x | 0.3
| trapezoidal portion | m | 0.45 | x | 0.2
| stem | m | 0.45 | x | 2
| hunch | m | 0.225 | x | 0.115
size at intermediate panels (sec-3)
| rectangular base | m | 0.75 | x | 0.3 |  |  | carriageway
| trapezoidal portion | m | 0.3 | x | 0.3 |  |  | 6
| stem | m | 0.3 | x | 1.9 |  |  | 7.5
| hunch | m | 0.3 | x | 0.15
C. | End Cross Girder |  | (trapezoidal)
| Number |  | 2 | [23 empty] | 11
| length | m | 8.15 | to | 11 | [19 empty] | 1.75 |  | 7.5 |  | 1.75
| size | m | 0.4 | x | 2.2
D. | Intermediate Cross Girder |  | (trapezoidal) | [6 empty] | 2.1 | 1.725 | [10 empty] | 1.75
| Number |  | 5
| length | m | 7.55 | to | 11
| size | m | 0.3 | x | 2.2 |  |  |  |  | 1.7 | [18 empty] | 0.2
| c/c distance | m | 6.333 | [5 empty] | 11 |  | 2.65 | [10 empty] | 7.5
E. | Approach Slab | [9 empty] | 0.4 | [15 empty] | 1.95 |  | 2
| Number |  | 2 | [6 empty] | 1.7
| size | m | 3.5 | x | 10.4 | x | 0.225 | [20 empty] | 0.3
F. | Footpath and railing | [8 empty] | 2.1
| Footpath slab size | m | 3.95 | x | 1.294 | x | 0.15 |  |  |  | 1.725 | [10 empty] | 1.75 | [6 empty] | 0.3
| Railing number (per side) |  | 26 | + | 3 | [5 empty] | 0.9 |  | 3.783 | [13 empty] | 3.1
| railing size | m | 0.2 | x | 0.2 | x | 1 |  |  | 0.2 | 1.5 |  |  | 0.3 | 6.183 | [5 empty] | 1.505 |  |  |  | 2.1 |  | 3.4 |  | 2.1
| kerb area | m² | 0.102 | [6 empty] | 0.6 |  | 6.333 |  |  | 6.333 |  |  |  | 20.505
| railing post base | m² | 0.09
G. | Prestressing | [14 empty] | 38
| Number of ducts |  | 7 | (including dummy)
Area of Tendon Calculation
| Dia Tendon |  | 12.7
| Area |  | 126.677
| Factor |  | 0.78
| FactoredArea |  | 98.808
| No of Strands |  | 19
| Total Tendon Area |  | 1877.352
| No. of Tendon |  | 7
| Total Area |  | 13141.464 | mm2
|  |  | 0.013 | m2 | [7 empty] | 0.2 | 1.5 | 0.9 |  |  |  | 6.4
H. | Drain Spout
| Number |  | 12 | (per deck per side)
0.75
[12 empty] | 0.6 |  | 3.4 |  |  |  | 15.6
[17 empty] | 19 | [5 empty] | 3.4 |  |  |  | 15.6
19
11
0.2
1.7
11
| 1.75 |  |  |  |  | 7.5 |  | 1.75
0.3
[14 empty] | 1.725 | 0.75 |  | 2.65 |  | 0.75 | 1.725
3.4
[14 empty] | 1.95 |  |  | 7.1 |  |  | 1.95
[14 empty] | 1.725 | 0.75 |  | 2.65 |  | 0.75 | 1.725

## Input for Pier (hidden)
| Parameters | Unit | Value
| Number |  | 1
A. | Footing
| rectangular portion | m | 12 | x | 12 | x | 1 | [9 empty] | 9.2
| trapezoidal portion | m | 8.1 | x | 8.1 | x | 1.5 |  |  | 4.2 | [6 empty] | 3.4
B. | Stem |  | circular | [6 empty] | 3.06
| Diameter | m | 2.5
| Height | m | 11.06 | [14 empty] | 1
C. | Cap | [9 empty] | 1
| trapezoidal portion | m | 2.5 | x | 2.5 | x | 1 | [10 empty] | 1
| rectangular portion | m | 4.2 | x | 9.2 | x | 1
D. | Bearing pedestal
| Number |  | 6
| Size | m | 0.8 | x | 0.8 | x | 0.25 | [10 empty] | 11.06
E. | Seismic Stopper
| Number |  | 2
| Length | m | 4.2
| Width | m | 0.3 | to | 0.6
| Height | m | 0.6 | to | 0.91 |  |  |  | 1.95 | 8.1 | 1.95
1.5
1.5
1
1
[10 empty] | 12 | [6 empty] | 12 |  | 2.5
12
[14 empty] | 6 |  | 6
3.06
[12 empty] | 1.95 |  |  | 4.2
[12 empty] | 8.1 | 3.4 | 9.2 | 2.5
1.95

## Input for abutment (hidden)
| Parameters | Unit | Value
| Number of abutments |  | 2
A. | Footing
| Shape |  | trapezoidal
| Heel | m | 4.3 | and | 2.5
| Stem base | m | 2.2
| Toe | m | 2.5 | and | 2.5 |  |  |  |  | 3.5 | 0.3
| Length | m | 9 | and | 7.2 |  |  |  |  | 0.25 | [9 empty] | 0.25
| Width | m | 11.6 | and | 11.6 |  |  |  |  | 0.25
| Height | m | 1 | and | 0.75 |  |  |  |  | 0.25
B. | Abutment | [11 empty] | 2.8 | [7 empty] | 3.4
| Offset from footing | m | 0.3 |  |  |  |  | Slope (1H : nV) |  | 2.55 |  | 1.3 | [7 empty] | 2.55
| Base | m | 2.2 |  |  |  |  | 7.416
| Neck | m | 1.31 | and | 1.57 | [16 empty] | 0.7 | 1
| Width | m | 11 | [7 empty] | 1.57 | 0.5 | [7 empty] | 0.5
| Vertical height | m | 6.6 | [6 empty] | 0.3 |  |  | 1.31 | [8 empty] | 1
| Sloping height | m | 6.66 | + | 0.303
| Hunch at neck | m | 0.3 | x | 0.3 | triangular
C. | Abutment Cap | [7 empty] | 11.95
| Length | m | 1.3 | + | 0.3
| Width | m | 11
| Height | m | 0.5 | [6 empty] | 6.6 | [9 empty] | 6.9
D. | Back wall
| Thickness | m | 0.3
| Width | m | 11
| Height | m | 2.8
E. | Approach Slab seat | [9 empty] | 2.5 | 2.5 | [7 empty] | 0.3 | 11 |  | 0.3
| Thickness | m | 0.25 | [6 empty] | 0.75
| Width | m | 11 | [6 empty] | 1
| Height | m | 0.25 | and | 0.5 | [14 empty] | 1.75
F. | Bearing Pedestal
| Number |  | 3 | [7 empty] | 4.3 | 2.2 | 2.5 | [7 empty] | 11.6
| Size | m | 0.8 | x | 0.8 | x | 0.175 |  |  |  |  | 9
G. | Seismic Stopper
| Number |  | 2
| Length | m | 1.3
| Width | m | 0.7 | and | 1
| Height | m | 0.7 | and | 1
H | Wing wall
| Number (per side) |  | 2
| Thickness | m | 0.3
| Length | m | 3.5
| Height | m | 1.7 | and | 3.2
| Hunch | m | 0.3 | x | 0.3
4.3
11
0.3
0.8
9
2.2
0.8
0.3
2.5
11.6

## Cover
Government of Nepal
Ministry of Physical Infrastructure and Transport
Department of Roads
Bridge Branch
Babarmahal, Kathmandu
FEASIBILITY STUDY, DETAILED ENGINEERING SURVEY, SOIL INVESTIGATION, HYDROLOGICAL STUDY AND DETAILED DESIGN OF THE BRIDGES
Contract No: BB-1123-DSD-076/77-08
FINAL DESIGN REPORT
of
Bheri River Motorable Bridge
Salyan and Surkhet
VOLUME IV: COST ESTIMATE
Submitted By
Professional Network for Engineering Services Pvt. Ltd. (PNet) and J&R Consult Pvt. Ltd.
Kupandole, Lalitpur, Nepal

## Summary
Government of Nepal
Ministry of Physical Infrastructure and Transport
Department of Roads
Bridge Branch
Babarmahal, Kathmandu
SUMMARY OF COSTS
Project: Bheri Khola Bridge
Location: Salyan and Surkhet
S.N | Description | Cost(NRs.)
1 | General | 4906273
2 | Foundation | 47266568.83
3 | Substructure | 9161865.35
4 | Superstructure | 31454551.59
5 | Approach Road | 9739429.23
6 | River Training and Protection Works | 13474122.34
7 | Others | 3299.44
TOTAL NET COST OF BRIDGE (A) |  | 87882985.77
TOTAL GROSS COST OF BRIDGE (B) |  | 116006109.78
PHYSICAL CONTINGENCY @5% OF (B) |  | 5800305.49
PRICE ADJUSTMENT CONTINGENCY @10% OF (B) |  | 11600610.98
GENERAL CONTINGENCY @ 4% OF (B) |  | 4640244.39
VAT 13% |  | 17946145.18
GRAND TOTAL |  | 155993415.82
User's Committee Work
S.N | Description | Cost(NRs.)
1 | General | 0
2 | Foundation and Substructure | #REF!
3 | Superstructure | #REF!
4 | Approach Road and Protection works | #REF!
5 | Others | #REF!
| TOTAL | #REF!
| GRAND TOTAL Contractor & UC's | #REF! | #REF! | #REF!

## Bill of quantities
Government of Nepal
Ministry of Physical Infrastructure and Transport
Department of Roads
Bridge Branch
Babarmahal, Kathmandu
ABSTRACT OF COST
Project: Bheri Khola Bridge
Location: Salyan and Surkhet
S. No. |  |  | Description of Works | Unit | Quantity | Rate in Figure (NRs.) | Rate in Words (NRs) | Amount (NRs.) | Remarks
1 |  |  | GENERAL ITEMS
| 1.01 |  | Insurance all complete as per Contract | PS |  |  |  | 1666498
| 1.02 |  | Traffic Management & diversion , provide maintain and remove on completion all signs, barrier staff and equipment for temporary control of traffic to the engineer's requirements. | LS |  |  |  | 100000
| 1.03 |  | Engineer's Facilities Type B: Supply and Provide and maintain the facilities as stated in Specification / Special Provisions of the Contract
|  | a) | Site Office | Months | 18 | 10000 |  | 180000
|  | b) | Vehicle | Months | 18 | 100000 |  | 1800000
| 1.04 |  | Provisional sum for the investigations/ laboratory tests as directed by the Employer/ Project Manager as stated in Specification / Special Provisions | PS |  |  |  | 150000
| 1.05 |  | Temporary Structures/ Diversions all complete, design, construction and maintenance as specified in Specifications and Special Provisions | LS |  |  |  | 1000000
| 1.06 |  | Providing and installation of project signboards with size of 1.8 x 1.2 m as per specification and instruction of engineer. | nos | 1 | 9775 |  | 9775
| 1.07 |  | Providing and installation of project information boards with size of 1.8 x 1.2 m as per specification and instruction of engineer. | nos | 2 | 9775 |  | 19550
|  |  | Sub-Total (1) |  |  |  |  | 4906273
2 |  |  | FOUNDATION
| 2.01 |  | Excavation for Foundation
Earth work in excavation of foundation of structures, including construction of shoring and bracing, removal of stumps and other deleterious matter and backfilling with approved Material as per Drawing and Technical Specifications. [907]
|  | a) | Ordinary Soil | CM | 4640.87 | 138.84 |  | 644338.39
|  | b) | Ordinary Rock | CM | 121.26 | 331.5 |  | 40197.69
| 2.02 |  | Providing, boring and installing bored cast-in-situ RCC pile excluding reinforcement and concrete in all types of soil including bentonite and other consumable and removal of excavated earth with necessary lift and lead all complete as per Drawing and Technical Specifications (1200mm diameter) | RM | 504 | 19452.93 |  | 9804276.72
| 2.03 |  | Providing and laying of plain/reinforced cement concrete in foundation complete as per drawing and technical specification. [2000]
|  | a) | M10/40 | CM | 28.45 | 8873.05 |  | 252438.27
|  | b) | M35/20 | CM | 1005.8 | 13539.42 | 13617948.64 | 13617948.64
| 2.04 |  | Providing and laying , fitting and placing HYSD bar reinforcement in sub structure complete as per drawing and technical specification. [2014] | MT | 115.15 | 142558.76 | 16415641.21 | 16415641.21
| 2.05 |  | Providing, preparing and installing formwork including necessary supports and removing after completion for substructure class F2 finishing up to 5m.[1804, 1805] | SM | 182.8 | 792.17 | 144808.68 | 144808.68 |  | 818.95
| 2.06 |  | Providing suitable material and Back filling behind abutment, wing wall and return wall complete as per drawing and Technical Specifications. ( Granular Material) [908] | CM | 2026.67 | 2982.49 | 6044523.01 | 6044523.01
| 2.07 |  | Providing and laying 25mm dia tor steel dowel bar including drilling 35mm dia bore hole in rock necessary bending, hooking, tying reinforcement in position and grouting etc. complete as per Drawings and Technical Specifications | RM | 189 | 1599.98 | 302396.22 | 302396.22
|  |  | Sub-Total (2) : |  |  |  |  | 47266568.83
3 |  |  | SUBSTRUCTURE
| 3.01 |  | Providing and laying of plain/reinforced cement concrete in foundation complete as per drawing and technical specification. [2000]
|  | a) | M35/20 | CM | 266.84 | 13810.21 | 3685116.44 | 3685116.44
| 3.02 |  | Providing and laying , fitting and placing HYSD bar reinforcement in sub structure complete as per drawing and technical specification. [2014] | MT | 32.25 | 142558.76 | 4597520.01 | 4597520.01
| 3.03 |  | Providing, preparing and installing formwork including necessary supports and removing after completion for substructure class F2 finishing [1804, 1805] | SM | 636.15 | 1333.2 | 848115.18 | 848115.18
| 3.04 |  | Laying and fixing of Geo-Textile all complete as per specification. Providing and laying of a geo-textile filter between pitching and embankment slope as per drawing and technical specifications. [2404] | SM | 111.25 | 176.47 | 19632.29 | 19632.29
| 3.05 |  | Providing and laying weep holes in Brick dry/Plain/Reinforcedconcrete abutment, wing wall/ return wall with 75 mm dia HDPE pipe, extending through the full width of the structure with slope of 1V :20H towards drawing face Complete as per Drawing and Technical Specifications.[2500] | RM | 33.66 | 341.1 |  | 11481.43
|  |  | Sub-Total (3) : |  |  |  |  | 9161865.35
4 |  |  | SUPERSTRUCTURE
| 4.01 |  | Providing and laying of PCC M 15 Grade leveling course below approach slab complete as per drawing and Technical specification | CM | 6.02 | 10232.05 |  | 61596.94
| 4.02 |  | Providing and laying of reinforced/prestressed cement concrete in superstructure complete as per drawing and technical specification. | [7 empty] | 938.68
|  | a) | M35/20 | CM | 92.86 | 18166.5 |  | 1686941.19
|  | b) | M45/20 | CM | 535.46 | 19781.8 |  | 10592362.63
| 4.03 |  | Providing, fitting and fixing high tensile steel wires/strans(Tendons) including sheathing (ducting for housing 19-multistrandded cables) corrugated "HDPE" type, 90mm internal dia (wall thickness 2.3mm as manufactured and 1.5mm after loss of compression) and anchorages for 19- stranded multistranded cables for stressing, stressing operations and grouting complete as per Drawing and Technical Specifications. | MT | 18.2 | 263125.29 |  | 4788880.28
| 4.04 |  | Providing and laying , fitting and placing HYSD bar reinforcement in super structure complete as per drawing and technical specification. | MT | 69.83 | 145249.76 |  | 10142790.74
| 4.05 |  | Providing and laying of stripe seal expansion joint catering to maximum horizontal movement up to 70mm complete as per approved drawing and technical specifications. | RM | 33 | 19244.54 |  | 635069.82
| 4.06 |  | Bearings (1902)
|  | (a) | POT fixed bearing | Nos | 4 | 158777 |  | 635108
|  | (b) | POT-PTFE free bearing | Nos | 4 | 166327.34 |  | 665309.36
| 4.07 |  | Supply and fixing in position 75mm dia GI pipe (heavy duty) railings as per drawings. (3100) | RM | 552.8 | 1010.17 |  | 558421.98
| 4.08 |  | Painting Two Coats on Concrete Surfaces Providing and Painting two coats after filling the surface with synthetic enamel paint in all shades on concrete/plaster surfaces as per Drawing and Technical Specifications. | SM | 139.89 | 953.66 |  | 133407.5
| 4.09 |  | Providing and fixing Drainage Spouts as per Drawing and Technical Specifications. | Nos. | 32 | 16306.54 |  | 521809.28
| 4.1 |  | Providing and laying bituminous concrete/ Asphalt concrete using crushed aggregates of specified grading, premixed with bituminous binder and filler as per Drawing and Technical Specifications | CM | 43.19 | 23914.19 |  | 1032853.87
|  |  | Sub-Total (4) : |  |  |  |  | 31454551.59
5 |  |  | APPROACH ROAD
| 5.01 |  | Road way Excavation as per Drawing and technical specifications including removal of stumps and other deleterious matter, all lifts and lead as per Drawing [905]
|  | a) | Ordinary Soil | CM | 10342.08 | 75.34 |  | 779172.31
|  | b) | Ordinary Rock | CM | 61.07 | 226.02 |  | 13803.04
| 5.02 |  | Providing, laying, spreading and compacting embankment with borrow material as per Drawing and Technical Specifications. [909,910] | CM | 6138.3 | 1311.97 |  | 8053265.45
| 5.03 |  | Providing and laying granular sub-base on prepared surface, mixing at OMC and compacting to achieve the desired density, complete as per Drawing and Technical Specifications [1200] | CM | 355.74 | 2510.79 |  | 893188.43
| 5.04 |  | Providing, laying, spreading and compacting Water bound macadam including brooming requisite type of screening/ binding Materials to fill up the interstices of coarse aggregate, watering and compacting to the required density as per Drawing and Technical Specifications. | CM | 0 | 3083.62 |  | 0
| 5.05 |  | Providing and laying Asphalt/ Premix wearing course using crushed aggregates of specified grading, premixed with bituminous binder and filler as per Drawing and Technical Specifications | CM | 0 | 23914.19 |  | 0
| 5.04 |  | Providing and laying Gabion structure (boxes) for retaining earth with diaphragm including rolling, cutting weaving , placing, laying sides and diaphragms with binding wire and filling boulders all complete as per Drawing and Technical Specification. Mesh wire- 10 Swg(0.0615 kg/m), Selvedge Wire 8 Swg ( 0.1057 kg/m), binding wire 12 Swg (0.0409 kg/m) Hexagonal mesh Type 100 mm X 120 mm[2401]
|  |  | 2X1X1 | CM | 56 | 5747.29 |  | 321848.24
|  |  | 1.5X1X1 | CM | 42 | 6138.24 |  | 257806.08
|  |  | 1X1X1 | CM | 28 | 6527.52 |  | 182770.56
|  |  | Sub-Total (5) : |  |  |  |  | 9739429.23
6 |  |  | RIVER TRAINING AND PROTECTION WORKS
| 6.01 |  | Earth work in excavation of river training structures, including construction of shoring and bracing, removal of stumps and other deleterious matter and backfilling with approved Material as per Drawing and Technical Specifications. [907]
|  | a) | Ordinary Soil | CM | 951.11 | 138.84 |  | 132052.11
| 6.02 |  | Providing and laying of plain/reinforced cement concrete in foundation complete as per drawing and technical specification. [2000]
|  | a) | M10/40 | CM | 35.64 | 8873.05 |  | 316235.5
|  | b) | M20/40 | CM | 5.63 | 12610.95 |  | 70999.65
| 6.03 |  | Providing and laying of stone masonry work in cement mortar 1:4 in structure complete as per Drawing and Technical Specifications | CM | 960.41 | 10950.86 |  | 10517315.45
| 6.04 |  | Providing and laying Gabion structure (boxes) for retaining earth with diaphragm including rolling, cutting weaving , placing, laying sides and diaphragms with binding wire and filling boulders all complete as per Drawing and Technical Specification. Mesh wire- 10 Swg(0.0615 kg/m), Selvedge Wire 8 Swg ( 0.1057 kg/m), binding wire 12 Swg (0.0409 kg/m) Hexagonal mesh Type 100 mm X 120 mm[2401]
|  |  | 2X1X1 | CM | 110 | 5747.29 |  | 632201.9
|  |  | 1.5X1X1 | CM | 165 | 6138.24 |  | 1012809.6
|  |  | 1X1X1 | CM | 110 | 6527.52 |  | 718027.2
| 6.05 |  | Laying and fixing of Geo-Textile all complete as per specification. Providing and laying of a geo-textile filter between pitching and embankment slope as per drawing and technical specifications. [2404] | SM | 422.06 | 176.47 | 74480.93 | 74480.93
|  |  | Sub-Total (6) : |  |  |  |  | 13474122.34
7 |  |  | OTHERS
| 7.01 |  | Clearing and grubbing road land including uprooting rank vegetation, grass, bushes, shrubs, sapling and trees girth up to 300mm, removal of stumps of trees cut earlier and disposal of unserviceable materials and stacking of serviceable material to be used or auctioned, up to a lead 30m including removal and disposal of top organic soil not exceeding 150mm in thickness. | SM | 638.19 | 5.17 |  | 3299.44
|  |  | Sub-Total (7) : |  |  |  |  | 3299.44
|  |  | TOTAL NET COST OF BRIDGE (A) |  |  |  |  | 87882985.77
|  |  | TOTAL GROSS COST OF BRIDGE (B) |  |  |  |  | 116006109.78
|  |  | PHYSICAL CONTINGENCY @5% OF (B) |  |  |  |  | 5800305.49
|  |  | PRICE ADJUSTMENT CONTINGENCY @10% OF (B) |  |  |  |  | 11600610.98
|  |  | GENERAL CONTINGENCY @ 4% OF (B) |  |  |  |  | 4640244.39
|  |  |  | 13% VAT |  |  |  | 17946145.18
|  |  |  | GRAND TOTAL |  |  |  | 155993415.82

## Quantity_estimate
DETAILED MEASUREMENT SHEET
Project: Bheri Khola Bridge
Location: Salyan and Surkhet
S.No | Description of works | Nos | Measurement |  |  | Quantity | Unit
|  |  | L(m) | B(m) | H(m)
A. | Foundation
A.1 | Earth work in excavation of foundation of structures, including construction of shoring and bracing, removal of stumps and other deleterious matter and backfilling with approved Material as per Drawing and Technical Specifications.
| Left Abutment | 1 | 12.7 | Area = | 217.1 | 2757.17
| Pier | 1 | 9.1 | Area = | 207 | 1883.7
1.1 | Ordinary Soil |  |  |  |  | 4640.87 | m³
| Right Abutment | 1 | 8.6 | Area = | 14.1 | 121.26
1.2 | Ordinary Rock |  |  |  |  | 121.26 | m³
A.2 | Providing, boring and installing bored cast-in-situ RCC pile excluding reinforcement and concrete in all types of soil including bentonite and other consumable and removal of excavated earth with necessary lift and lead all complete as per Drawing and Technical Specifications (1200mm diameter)
2.1
| Left Bank | 12 | 21 |  |  | 252
| Pier | 12 | 21 |  |  | 252
| Total |  |  |  |  | 504 | m
A.3 | Providing and laying of plain/reinforced cement concrete in foundation complete as per drawing and technical specification.
3.1 | M10/40
Abutment foundation
| Left Abutment | 1 | 12.7 | 9.1 | 0.1 | 11.56
| Right abutment | 1 | 8.6 | 6.2 | 0.1 | 5.33
| Pier | 1 | 12.7 | 9.1 | 0.1 | 11.56
| Total |  |  |  |  | 28.45 | m³
3.2 | M35/20
Pile
| Left bank | 12 | 21 | Area= | 1.131 | 285.01
| Pier | 12 | 21 | Area= | 1.131 | 285.01
Abutment
| Left Abutment | 1 | 12.5 | 8.9 | 1.8 | 200.25
| Right abutment | 1 | 8.4 | 6 | 0.7 | 35.28
Pier
| Rectangular base | 1 | 12.5 | 8.9 | 1.8 | 200.25
| Total |  |  |  |  | 1005.8 | m³
A.4 | Providing and laying , fitting and placing HYSD bar reinforcement in sub structure complete as per drawing and technical specification. | [8 empty] | 1183
| Abutment Footing and piles(Left bank) | 1 | 138826.15 |  |  | 69413.07
| Abutment Footing and piles(Right bank) | 1 | 5472.78 |  |  | 5472.78 |  | rock anchor?
| Pier Footing | 1 | 40264.18 |  |  | 40264.18 |  |  |  | 27.75
| Total |  |  |  |  | 115150.03 | Kg
[6 empty] | 115.15 | ton
A.5 | Providing,preparing and installing formwork including necessary supports and removing after completion for substructure class F2 finishing
Abutment
| Left abutment | 1 | 42.8 |  | 2 | 85.6
| Right abutment | 1 | 28.8 |  | 0.7 | 20.16
| Pier | 1 | 42.8 |  | 1.8 | 77.04
| Total |  |  |  |  | 182.8 | m²
A.6 | Providing suitable material and Back filling behind abutment, wing wall and return wall complete as per drawing and Technical Specifications. (Granular Materaial)
| Left Abutment | 1 | 12.7 | Area= | 75.31 | 956.44
| Pier | 1 | 9.1 | Area= | 68.144 | 620.11
| Right Abutment | 1 | 8.6 | Area= | 52.34 | 450.12
| Total |  |  |  |  | 2026.67 | m³
A.7 | Providing and laying 25mm dia tor steel dowel bar including drilling 35mm dia bore hole in rock necessary bending, hooking, tying reinforcement in position and grouting etc. complete as per Drawings and Technical Specifications
| Right abutment | 84 | 2.25 |  |  | 189
| Total |  |  |  |  | 189 | rm
B. | Substructure
B. 1 | Providing and laying of plain/reinforced cement concrete in foundation complete as per drawing and technical specification. M35/20
1.1 | M35/20
Abutment
Left abutment
| Abutment stem | 1 | 1.5 | 8.4 | 4.41 | 55.57
| Abutment cap | 1 | 2.2 | 8.4 | 0.6 | 11.09
| Abutment hunch | 1 | 0.6 | 8.4 | 0.6 | 3.02
| Bearing Pedestal | 2 | 1 | 1 | 0.5 | 1
| Back walls | 1 | 0.4 | 8.4 | 4.475 | 15.04
| Approach slab Seat | 1 | 0.25 | 8.4 | 0.375 | 0.79
| Seismic stopper | 2 | 0.9 | 1.8 | 0.9 | 2.92
| Wing Wall at Approach slab | 2 | 3.5 | 0.4 | 3.6 | 10.08
| Hunch at wing wall | 2 | 0.3 | 0.3 | 4.475 | 0.81
Right abutment
| Abutment stem | 1 | 0 | 8.4 | 0 | 0
| Abutment cap | 1 | 2.2 | 8.4 | 0.3 | 5.54
| Abutment hunch | 1 | 0.6 | 8.4 | 0.6 | 3.02
| Bearing Pedestal | 2 | 1 | 1 | 0.5 | 1
| Back walls | 1 | 0.4 | 8.4 | 3.875 | 13.02
| Approach slab Seat | 1 | 0.3 | 8.4 | 0.375 | 0.95
| Seismic stopper | 2 | 0.9 | 1.8 | 0.9 | 2.92
| Wing Wall at Approach slab | 2 | 3.5 | 0.4 | 3.6 | 10.08
| Hunch at wing wall | 2 | 0.3 | 0.3 | 4.475 | 0.81
Pier
| Stem | 1 | Area= | 5.309 | 15.01 | 79.69
| Cap (Tapered) | 1 | Volume of frustum= |  | 17.01 | 17.01
| Cap (Rectangular) | 1 | 5.8 | 4.25 | 1 | 24.65
| Seismic stopper | 4 | 0.9 | 1.8 | 0.9 | 5.83
| Bearing Pedestal | 4 | 1 | 1 | 0.5 | 2
| Total |  |  |  |  | 266.84 | m³
B. 2 | Providing and laying , fitting and placing HYSD bar reinforcement in sub structure complete as per drawing and technical specification.
| Abutment (Left Bank) | 1 | 7037.93 |  |  | 7037.93
| Abutment (Right Bank) | 1 | 1637.38 |  |  | 1637.38
| Siesmic Stopper (Left and Right) | 4 | 134.1 |  |  | 536.4
| Bearing Pedestal | 4 | 105.68 |  |  | 422.72
| Wing Wall (Left and Right) | 4 | 494.74 |  |  | 1978.96
| Pier | 1 | 20641.42 |  |  | 20641.42
| Total |  |  |  |  | 32254.81 | Kg
[6 empty] | 32.25 | ton
B. 3 | Providing,preparing and installing formwork including necessary supports and removing after completion for substructure class F2 finishing
Abutment
Left abutment
| Abutment stem | 1 | 8.4 |  | 4.41 | 37.04
| Abutment stem (hunch) | 1 | 8.4 |  | 0.848 | 7.12
| Abutment stem (Faces) | 2 | 1.5 |  | 4.41 | 13.23
| Abutment stem (Cantilever) | 1 | 8.4 |  | 0.1 | 0.84
| Abutment cap | 1 | 21.2 |  | 0.6 | 12.72
| Back Wall | 2 | 8.8 |  | 4.475 | 78.76
| End faces | 2 |  | 0.4 | 4.475 | 3.58
| Deduction for approach slab seat | 1 | 8.4 |  | 0.5 | 4.2
| Approach Slab seat | 1 | 8.4 |  | 0.604 | 5.07
| Abutment (bearing) Pedestal | 2 | 4 |  | 0.5 | 4
| Wing wall sides | 2 | 3.5 |  | 3.6 | 25.2
|  | 2 | 3.2 |  | 3.6 | 23.04
| Wing wall lateral side | 2 |  | 0.4 | 2.725 | 2.18
| Wing wall inclined side | 2 |  | 0.4 | 3.302 | 2.64
| Wing wall Hunch | 2 | 0.424 |  | 4.475 | 3.79
Seismic stopper sides
| Side face 1 | 4 |  | 0.9 | 0.9 | 3.24
| Side face 2 | 4 |  | 1.8 | 0.9 | 6.48
| End faces | 8 |  | 0.9 | 0.9 | 6.48
Right abutment
| Abutment cap (front) | 1 | 8.4 |  | 0.3 | 2.52
| Abutment cap (Faces) | 2 | 1.8 |  | 0.3 | 1.08
| Back Wall | 2 | 8.8 |  | 4.475 | 78.76
| End faces | 2 |  | 0.4 | 4.475 | 3.58
| Deduction for approach slab seat | 1 | 8.4 |  | 0.5 | 4.2
| Abutment (bearing) Pedestal | 2 | 4 |  | 0.5 | 4
| Wing wall sides | 2 | 3.5 |  | 3.6 | 25.2
|  | 2 | 3.2 |  | 3.6 | 23.04
| Wing wall lateral side | 2 |  | 0.4 | 2.725 | 2.18
Wing wall Hunch
| Wing wall inclined side | 2 |  | 0.4 | 3.302 | 2.64
Seismic stopper sides
| Side face 1 | 4 |  | 0.9 | 0.9 | 3.24
| Side face 2 | 4 |  | 1.8 | 0.9 | 6.48
| End faces | 8 |  | 0.9 | 0.9 | 6.48
Pier
| Stem | 1 | Circum.= | 7.54 | 15.01 | 113.18
| Cap sides (Inclined) | 2 | 15.65 |  | 1 | 31.3
| Cap (Upper part) | 2 | 20.1 |  | 1 | 40.2
Seismic Stopper
| Side face 1 | 8 |  | 0.9 | 1.57 | 11.3
| Side face 2 | 8 |  | 0.9 | 1.35 | 9.72
| End faces | 16 |  | 0.9 | 1.35 | 19.44
| Pedestal | 4 | 4 |  | 0.5 | 8
| Total |  |  |  |  | 636.15 | m²
B. 4 | Laying and fixing of Geo-Textile all complete as per specification. Providing and laying of a geo-textile filter between pitching and embankment slope as per drawing and technical specifications.
| Left Abutment | 1 | 8.4 |  | 9.36 | 78.62
| Right Abutment | 1 | 8.4 |  | 3.885 | 32.63
| Total |  |  |  |  | 111.25 | m²
B.5 | Providing and laying weep holes in Brick dry/Plain/Reinforcedconcrete abutment, wing wall/ return wall with 75 mm dia HDPE pipe, extending through the full width of the structure with slope of 1V :20H towards drawing face Complete as per Drawing and Technical Specifications.
| Horizontal | 22 | 1.53 |  |  | 33.66
| Total |  |  |  |  | 33.66 | rm
C | Superstructure
C.1 | Providing and laying of PCC M 15 Grade leveling course below approach slab complete as per drawing and Technical specification | 2 | 3.5 | 8.6 | 0.1 | 6.02
| Total |  |  |  |  | 6.02 | m³
C.2 | Providing and laying of reinforced/prestressed cement concrete in superstructure complete as per drawing and technical specification.
1.1 | M35/20
Box Girder
| Precast RC Footpath slabs, parapet posts and their bases and road kerbs | 2 | 34.3 |  |  | 68.6
Approach Slab
| Slab | 2 | 3.5 | 8.6 | 0.3 | 18.06
| Kerb | 4 | 3.9 | Area = | 0.102 | 1.59
| Railing post base | 4 | 3.9 | Area = | 0.09 | 1.4
| Pre-cast slab for footpath | 4 | 3.5 | 1.3 | 0.15 | 2.73
| Post | 12 | 0.2 | 0.2 | 1 | 0.48
| Total |  |  |  |  | 92.86 | m³
1.2 | M45/20
| Deck Slab | 2 | 267.73 |  |  | 535.46
| Total |  |  |  |  | 535.46 | m³
C.3 | Providing, fitting and fixing high tensile steel wires/strans(Tendons) including sheathing (ducting for housing 19-multistrandded cables) corrugated "HDPE" type, 90mm internal dia (wall thickness 2.3mm as manufactured and 1.5mm after loss of compression) and anchorages for 19- stranded multistranded cables for stressing, stressing operations and grouting complete as per Drawing and Technical Specifications. | 2 |  |  | 9.1 | 18.2 | Ton
10.1532
C.4 | Providing and laying , fitting and placing HYSD bar reinforcement in super structure complete as per drawing and technical specification.
| For Box Girder | 2 | 34229.48 |  |  | 68458.96
For Approach Slab
| Approach slab | 2 | 476.4 |  |  | 952.8
| Parapet posts, Kerbs and Footpath slab | 1 | 417.6 |  |  | 417.6
| Total |  |  |  |  | 69829.36 | kg
[6 empty] | 69.83 | ton
C.5 | Providing and laying of stripe seal expansion joint catering to maximum horizontal movement upto 70mm complete as per approved drawing and technical specifications. | 3 | 11 |  |  | 33 | rm
C.6 | Supplying, fitting and fixing in position true to line and level sliding plate bearing with PTFE surface sliding on stainless steel including all accessories as per Drawing and Technical Specifications | 8 |  |  |  | 8 | nos
C.7 | Supply and fixing in position 75mm dia GI pipe (Medium class) railings as per drawings. (3100)
| at deck slab (end) | 2 | 253 |  |  | 506
| at deck slab (intermediate) | 0 | 0 |  |  | 0
| at approach slab | 12 | 3.9 |  |  | 46.8
| Total |  |  |  |  | 552.8 | rm
C.8 | Painting Two Coats on Concrete Surfaces Providing and Painting two coats after filling the surface with synthetic enamel paint in all shades on concrete/plaster surfaces as per Drawing and Technical Specifications.
Kerb
| Deck slab (at end) | 4 | 40.105 |  | 0.3 | 48.13
|  | 4 | 40.105 | 0.2 |  | 32.08
| Deck Slab (intermediate) | 0 | 0 |  | 0.3 | 0
|  | 0 | 0 | 0.2 |  | 0
| Approach slab | 4 | 3.8 |  | 0.3 | 4.56
|  | 4 | 3.8 | 0.2 |  | 3.04
Railing Post
| Sides | 62 | 0.8 |  | 1 | 49.6
| Top | 62 | 0.2 | 0.2 |  | 2.48
| Total |  |  |  |  | 139.89 | m²
C.9 | Providing and fixing Drainage Spouts as per Drawing and Technical Specifications.
| at deck slab (end) | 2 |  |  | 16 | 32
| at deck slab (intermediate) | 0 |  |  |  | 0
| Total |  |  |  |  | 32 | nos.
C.10 | Providing and laying bituminous concrete/ Asphalt concrete using crushed aggregates of specified grading, premixed with bituminous binder and filler as per Drawing and Technical Specifications
| at deck slab | 2 | 19.75 |  |  | 39.5
| at approach slab | 2 | 3.9 | 7.5 | 0.063 | 3.69
| Total |  |  |  |  | 43.19 | m³
D | Approach Road
D.1 | Road way Excavation as per Drawing and technical specifications including removal of stumps and other deleterious matter, all lifts and lead as per Drawing
a) | Ordinary soil
| Leftt bank |  |  |  |  | 10342.08
| Total |  |  |  |  | 10342.08 | m³
b) | Ordinary rock
| Right bank |  |  |  |  | 61.07
| Total |  |  |  |  | 61.07 | m³
D.2 | Providing, laying, spreading and compacting embankment with borrow material as per Drawing and Technical Specifications.
Approach Road
| Right bank | 1 |  |  |  | 5925.59
| Left bank | 1 |  |  |  | 212.71
| Total |  |  |  |  | 6138.3 | m³
D.3 | Providing and laying granular sub-base on prepared surface, mixing at OMC and compacting to achieve the desired density, complete as per Drawing and Technical Spec.
| Right Bank | 1 | 80 | 7.5 | 0.2 | 120
| Left Bank | 1 | 157.16 | 7.5 | 0.2 | 235.74
| Total |  |  |  |  | 355.74 | m³
D.4 | Providing, laying, spreading and compacting Water bound macadam including brooming requisite type of screening/ binding Materials to fill up the interstices of coarse aggregate, watering and compacting to the required density as per Drawing and Technical Specifications.
| Right Bank | 1 | 80 | 7.5 | 0.15 | 90
| Left Bank | 1 | 157.16 | 7.5 | 0.15 | 176.81
| Total | [5 empty] | m³
D.5 | Providing and laying Asphalt/ Premix wearing course using crushed aggregates of specified grading, premixed with bituminous binder and filler as per Drawing and Technical Specifications
| Right Bank | 1 | 80 | 7.5 | 0.075 | 45
| Left Bank | 1 | 157.16 | 7.5 | 0.075 | 88.4
| Total | [5 empty] | m³
D.6 | Providing and laying Gabion structure (boxes) for retaining earth with diaphragm including rolling, cutting weaving , placing, laying sides and diaphragms with binding wire and filling boulders all complete as per Drawing and Technical Specification. Mesh wire- 10 Swg(0.0615 kg/m), Selvedge Wire 8 Swg ( 0.1057 kg/m), binding wire 12 Swg (0.0409 kg/m) Hexagonal mesh Type 100 mm X 120 mm
| Ch 0+50 to 0+70 (2X1X1) | 1 | 20 | 2 | 1 | 40
| Ch 0+50 to 0+70 (1.5X1X1) | 1 | 20 | 1.5 | 1 | 30
| Ch 0+50 to 0+70 (1X1X1) | 1 | 20 | 1 | 1 | 20
| Ch 0+330 to 0+338 (2X1X1) | 1 | 8 | 2 | 1 | 16
| Ch 0+330 to 0+338 (1.5X1X1) | 1 | 8 | 1.5 | 1 | 12
| Ch 0+330 to 0+338 (1X1X1) | 1 | 8 | 1 | 1 | 8
| Total |  |  |  |  | 126 | m³
E | River Training & Protection work
E. 1 | Earth work in excavation of river training structures, including construction of shoring and bracing, removal of stumps and other deleterious matter and backfilling with approved Material as per Drawing and Technical Specifications.
| Gabion foundation | 1 | 30 | Area = | 3.33 | 99.9
|  | 1 | 25 | Area = | 4.29 | 107.25
| Stone masonry foundation (Sec 1-1) | 1 | 19.8 | Area = | 8.52 | 168.7
| (Sec 2-2) | 1 | 25.36 | Area = | 9.97 | 252.84
| (Sec 3-3) | 1 | 48.63 | Area = | 6.63 | 322.42
| Total |  |  |  |  | 951.11 | m³
E. 2 | Providing and laying of plain/reinforced cement concrete in foundation complete as per drawing and technical specification.
2.1 | M10/40
| Stone masonry base | 1 | 19.8 | 3.8 | 0.1 | 7.52
|  | 1 | 25.36 | 3.8 | 0.1 | 9.64
|  | 1 | 48.63 | 3.8 | 0.1 | 18.48
| Total |  |  |  |  | 35.64 | m³
2.2 | M20/40
| Stone masonry capping | 1 | 19.8 | 0.6 | 0.1 | 1.19
|  | 1 | 25.36 | 0.6 | 0.1 | 1.52
|  | 1 | 48.63 | 0.6 | 0.1 | 2.92
| Total |  |  |  |  | 5.63 | m³
E. 3 | Providing and laying of stone masonry work in cement mortar 1:4 in structure complete as per Drawing and Technical Specifications
Stone Masonry Wall
| (Sec 1-1) | 1 | 19.8 | area= | 10.24 | 202.75
| (Sec 2-2) | 1 | 25.36 | area= | 10.24 | 259.69
| (Sec 3-3) | 1 | 48.63 | area= | 10.24 | 497.97
| Total |  |  |  |  | 960.41 | m³
E.4 | Providing and laying Gabion structure (boxes) for retaining earth with diaphragm including rolling, cutting weaving , placing, laying sides and diaphragms with binding wire and filling boulders all complete as per Drawing and Technical Specification. Mesh wire- 10 Swg(0.0615 kg/m), Selvedge Wire 8 Swg ( 0.1057 kg/m), binding wire 12 Swg (0.0409 kg/m) Hexagonal mesh Type 100 mm X 120 mm
Upstream
| 2X1X1 | 1 | 25 | 2 | 1 | 50
| 1.5X1X1 | 2 | 25 | 1.5 | 1 | 75
| 1X1X1 | 2 | 25 | 1 | 1 | 50
Downstream
| 2X1X1 | 1 | 30 | 2 | 1 | 60
| 1.5X1X1 | 2 | 30 | 1.5 | 1 | 90
| 1X1X1 | 2 | 30 | 1 | 1 | 60
| Total |  |  |  |  | 385 | m³
E. 5 | Laying and fixing of Geo-Textile all complete as per specification. Providing and laying of a geo-textile filter between pitching and embankment slope as per drawing and technical specifications.
Stone masonry
| (Sec 1-1) | 1 | 19.8 |  | 3 | 59.4
| (Sec 2-2) | 1 | 25.36 |  | 3 | 76.08
| (Sec 3-3) | 1 | 48.63 |  | 2.5 | 121.58
| U/S Gabion | 1 | 25 |  | 3 | 75
| D/S Gabion | 1 | 30 |  | 3 | 90
| Total |  |  |  |  | 422.06 | m²
F | OTHERS
F. 1 | Clearing and grubbing road land including uprooting rank vegetation, grass, bushes, shrubs, sapling and trees girth upto 300mm, removal of stumps of trees cut earlier and disposal of unserviceable materials and stacking of serviceable material to be used or auctioned, upto a lead 30m including removal and disposal of top organic soil not exceeding 150mm in thickness.
| Left Bank | 1 | 13 | 11 |  | 143
|  | 1 | 148.79 | 2.367 |  | 352.19
| Right Bank | 1 | 13 | 11 |  | 143
| Total |  |  |  |  | 638.19 | m²

## road earthwork
ESTIMATE OF EARTHWORK IN ACCESS ROAD
Project: Bheri Khola Bridge
Location: Salyan and Surkhet
Chainage | Distance | Fill area | Fill volume(m3) | Cut area(m3) | Cut volume(m3)
Right bank
0+000 |  | 0.025 |  | 3.907
0+020 | 20 | 21.72 | 217.45 | 1.1 | 50.07
0+040 | 20 | 70.736 | 924.56 | 0 | 11
0+060 | 20 | 122.942 | 1936.78 | 0 | 0
0+080 | 20 | 161.738 | 2846.8 | 0 | 0
|  |  | 5925.59 |  | 61.07
Left Bank
0+180 |  | 0 |  | 53.283
0+200 | 20 | 0 | 0 | 58.117 | 581.17
0+220 | 20 | 0 | 0 | 41.577 | 948.6
0+240 | 20 | 0 | 0 | 50.836 | 924.13
0+260 | 20 | 0 | 0 | 102.021 | 1528.57
0+280 | 20 | 0 | 0 | 103.736 | 2057.57
0+300 | 20 | 0 | 0 | 94.114 | 1978.5
0+320 | 20 | 0 | 0 | 69.595 | 1637.09
0+337.16 | 17.16 | 24.791 | 212.707 | 10.411 | 686.451
|  |  | 212.707 |  | 10342.081
44.75

## Summary of rates
Summary of Rates
Project: Bheri Khola Bridge
Location: Salyan and Surkhet
Norms No | Specification Clause No. | Description | Unit | Rate ( NRs.)
100 | GENERAL
1.3 | 110 | Providing and installation of project signboards with size of 1.8 x 1.2 m as per specification and instruction of engineer. | nos. | 9775
200 | SITE CLEARANCE
2.1 I (ii) A | 201 | Clearing and grubbing road land including uprooting rank vegetation, grass, bushes, shrubs, saplings and trees girth up to 300 mm, removal of stumps of trees cut earlier and disposal of unserviceable materials and stacking of serviceable Material to be used or auctioned, up to a lead of 30 meters including removal and disposal of top organic soil not exceeding 150 mm in thickness | m² | 5.17
2.3 | 201 | Clearing grass/ top soil and removal up to a distance of 50 meters outside the periphery of the area , including cutting and filling of small undulation | m² | 8.97
2.4 (i) II A | 201 | Dismantling of existing structures like culverts, bridges, retaining walls and other structure comprising of masonry, cement concrete, wood work, steel work, including scaffolding wherever necessary, sorting the dismantled Material, disposal of unserviceable Material and stacking the serviceable Material with all lifts and lead of 1000 meters | m3 | 2690.54
400 | FENCING
4.2 A | 400 | Providing and fixing 1.2m high GI barbed wire fencing with 1.8m RCC posts 150mmx150mm placed every 3m center-to-center founded in M15 grade cement concrete, 0.6m below ground level, every 15th post, last but one end post and corner post shall be strutted on both sides and end post on one side only and provided with 9 horizontal lines and 2 diagonals interwoven with horizontal wires, fixed with GI staples, turnbuckles etc., complete as per Drawing and Technical Specifications | rm | 1016.15
700 | PIPE DRAINS, CULVERTS AND CONCRETE CHANNELS
7.1 A | 701 | Providing, jointing and laying HDPE pipes with or without collar etc. complete in place as per Drawing and Technical Specifications (110mm/ 125mm outer dia) | rm | 774.48
7.2 D | 701 | Providing and laying RCC NP3 flush jointed pipe for culverts including fixing with cement mortar 1:2 as per Drawing and Technical Specifications ( 900 mm internal diameter) | rm | 17092.25
7.3 D | 701 | Providing and laying RCC NP3 flush jointed pipe for culverts including fixing collar with cement mortar 1:2 as per Drawing and Technical Specifications ( 900 mm internal diameter) | rm | 19541.03
900 | EARTHWORKS
9.1 I B | 905 | Roadway excavation in all types of soil as per Drawing and Technical Specifications including removal of stumps and other deleterious matter, all lifts and lead as per Drawing and instruction of the Engineer | m3 | 75.34
9.1 II B | 905 | Roadway excavation in ordinary rock as per Drawing and Technical Specifications including all lift and lead as per Drawing and instruction of the Engineer | m3 | 226.02
9.4 I B ii | 907 | Earthwork in excavation of foundation of structures, including construction of shoring and bracing, removal of stumps and other deleterious matter and backfilling with approved material as per Drawing and Technical Specifications (Ordinary Soil) | m3 | 138.84
9.4 II B | 907 | Earthwork in excavation of foundation of structures, including construction of shoring and bracing, removal of stumps and other deleterious matter and backfilling with approved material as per Drawing and Technical Specifications (Ordinary Rock) | m3 | 331.5
9.4 III A | 907 | Earthwork in excavation of foundation of structures, including construction of shoring and bracing, removal of stumps and other deleterious matter and backfilling with approved material as per Drawing and Technical Specifications (Hard Rock) | m3 | 1651.25
9.8 | 909, 910 | Providing, laying, spreading and compacting embankment with borrow material as per Drawing and Technical Specifications | m3 | 1311.97
9.9 B | 909, 910 | Providing, laying, spreading and compacting embankment with roadway cutting and compact to required density material as per Drawing and Technical Specifications (with machine) | m3 | 363.82
9.11 A | 908 | Providing suitable material and backfilling behind abutment, wing wall and return wall complete as per Drawing and Technical Specifications (Granular material) | m3 | 2982.49
9.12 | 909, 910 | Providing and laying of filter media with granular material/ stone crushed aggregates to a thickness of not less than 600mm with smaller size towards the soil and bigger size towards the wall and provided over the entire surface behind abutment, wing wall and return wall to the full height compacted to a firm condition complete as per Drawing and Technical Specifications | m3 | 8246.57
1000 | SUBGRADE
10.3 | 1004 | Providing and laying sub-grade and earthern shoulders with approved material obtained from borrow pits with all lift and lead as per Drawing and Technical Specifications | m3 | 18.73
10.8 | 1006 | Providing and laying of hand pack stone soling with 150 to 200mm thick stones and packing with smaller stone on prepared surface as per Drawing and Technical Specifications | m3 | 5763.18
1200 | SUBBASE, BASE, HARD SHOULDER AND GRAVEL WEARING COURSE
12.1 A | 1201 | Providing and laying granular sub-base on prepared surface, mixing at OMC, and compacting to achieve the desired density, complete as per Drawing and Technical Specifications | m3 | 2510.79
12.6 B | 1206 | Providing, laying, spreading and compacting Water bound macadam including brooming requisite type of screening/ binding Materials to fill up the interstices of coarse aggregate, watering and compacting to the required density as per Drawing and Technical Specifications. | m3 | 3083.62
1300 | BITUMINOUS SURFACE AND BASE COURSE
13.6 | 1309 | Providing and laying bituminous concrete/ Asphalt concrete using crushed aggregates of specified grading, premixed with bituminous binder and filler as per Drawing and Technical Specifications | m3 | 23914.19
1500 | TRAFFIC SIGN, ROAD MARKING & OTHER ROAD APPURTENANCES
15.4 | 1501 | Providing and Painting two coats after filling the surface with synthetic enamel paint in all shades on concrete/ plaster surfaces as per Drawing and Technical Specifications | m² | 953.66
15.12 | 1507 | Providing and installation of 150mm*150mm 1.5m long delineators (road way indicators, hazard markers, object markers), 80-100cm high above ground level, painted black and white in 20cm wide strips, buried or pressed into the ground and conforming to the Drawings and Technical Specifications | nos. | 1734.91
1600 | PILING FOR STRUCTURES
16.1 e | 1612 | Providing, boring and installing bored cast-in-situ RCC pile excluding reinforcement and concrete in all types of soil including bentonite and other consumable and removal of excavated earth with necessary lift and lead all complete as per Drawing and Technical Specifications (1200mm diameter) | rm | 19452.93
1800 | FALSEWORK, FORMWORK & SURFACE FINISH FOR CONCRETE STRUCTURE
18.1 a | 1804, 1805 | Providing, preparing and installing formwork including necessary supports and removing after completion for foundations and footings (Class F1 finishing) | m2 | 792.17
18.2 a ii | 1804, 1805 | Providing, preparing and installing formwork including necessary supports and removing after completion for walls (Class F2 finishing), vertical plain finish | m2 | 1333.2
1900 | BEARING AND EXPANSION JOINTS
19.3 | 1902 | Supplying, fitting and fixing in position true to line and level sliding plate bearing with PTFE surface sliding on stainless steel including all accessories as per Drawing and Technical Specifications (BS: 5400, section 9.1 & 9.2 for PTFE) (for up to 80 tonnes) | nos. | 95082
19.4 | 1902 | Supplying, fitting and fixing in position true to line and level elastomeric bearing including all accessories as per Drawing and Technical Specifications (considering an elastomeric bearing of size 500x400x96mm) | nos. | 39120.93
19.6 | 1902 | Supplying, fitting and fixing in position true to line and level POT fixed bearing consisting of a metal piston supported by a disc or unreinforced elastomer confined within a metal cylinder, sealing rings, dust seals, complete assembly to be of cast steel/ fabricated structural steel, metal and elastomer elements as per Drawing and Technical Specifications (considering a 250 tonne capacity bearing) | nos | 158777
19.6 | 1902 | Supplying, fitting and fixing in position true to line and level POT-PTFE bearing consisting of a metal piston supported by a disc or unreinforced elastomer confined within a metal cylinder, sealing rings, dust seals, PTFE surface sliding against stainless steel mating surface, complete assembly to be of cast steel/ fabricated structural steel, metal and elastomer elements as per Drawing and Technical Specifications (considering a 250 tonne capacity bearing) | nos | 166327.34
19.8 | 1901 | Providing and laying of an elastomeric slab steel expansion joint, catering to right or skew (less than 20 degree) moderately curved with maximum horizontal movement up to 50 mm complete as per Drawings and Technical Specifications | rm | 43650.17
19.9 | 1901 | Providing and laying of a compression seal joint consisting of steel armored nosing at two edges of the joint gap suitably anchored to the deck concrete and a preformed chloroprene elastomer or closed cell foam joint sealer compressed and fixed into the gap with special adhesive binder to cater for a horizontal movement and vertical movement all complete as per Drawings and Technical Specifications | rm | 26323.17
19.1 | 1901 | Providing and laying of strip seal expansion joint catering to maximum horizontal movement of up to 70mm, all complete as per Drawings and Technical Specifications | rm | 19244.54
2000 | CONCRETE FOR STRUCTURES
20.1 | 2000 | Providing and laying of Plain Cement Concrete M10 (or 1:3:6 for nominal mix) in Foundation complete as per Drawing and Technical Specifications. | m³ | 8873.05
20.2 A | 2000 | Providing and laying of Plain Cement Concrete M15/40 in Foundation complete as per Drawing and Technical Specifications | m³ | 10232.05
20.2 C | 2000 | Providing and laying of Reinforced Cement Concrete M20/20 in Foundation all complete as per Drawing and Technical Specifications (up to 5m height) | m³ | 11489.23
20.4 B | 2000 | Providing and laying of PCC grade M20 in Substructure all complete as per Drawing and Technical Specifications (up to 10m height) | m³ | 12610.95
20.4 E (q) | 2000 | Providing and laying of Reinforced Cement Concrete M20/20 in Substructure all complete as per Drawing and Technical Specifications (up to 5m height) | m³ | 11719.02
20.2 E | 2000 | Providing and laying of Reinforced Cement Concrete M25/20 in Foundation all complete as per Drawing and Technical Specifications (up to 5m height) | m³ | 13173.25
20.4 F (q) | 2000 | Providing and laying of Reinforced Cement Concrete M25/20 in Substructure all complete as per Drawing and Technical Specifications (up to 10m height) | m³ | 13436.72
20.2 G | 2000 | Providing and laying of Reinforced/ Prestressed concrete M30/20 in Foundation as per Drawing and Technical Specifications | m³ | 13238.64
20.2 H | 2000 | Providing and laying of Reinforced Cement Concrete M35/20 in Foundation all complete as per Drawing and Technical Specifications (up to 5m) | m³ | 13539.42
20.4 H (q) | 2000 | Providing and laying of Reinforced Cement Concrete M35/20 in Substructure all complete as per Drawing and Technical Specifications (up to 10m) | m³ | 13810.21
20.3 | 2014 | Providing and laying, fitting and placing HYSD reinforcement complete in Foundation as per Drawing and Technical Specifications | MT | 142558.76
20.5 | 2014 | Providing and laying, fitting and placing HYSD reinforcement complete in Substructure as per Drawing and Technical Specifications | MT | 142558.76
20.7 | 3109 | Providing and laying weep holes in Brick dry/ Plain/ Reinforced Concrete abutment, wing wall/ return wall with 100 mm dia HDPE pipe, extending through full width of the structure with slope of 1V:20H towards drawing face complete as per Drawing and Technical Specifications | rm | 610.15
20.8 A | 2000 | Providing and laying of Reinforced Cement Concrete M20/20 in Superstructure as per Drawing and Technical Specifications | m³ | 11917.4
20.8 B | 2000 | Providing and laying of Reinforced cement concrete M25/20 in Superstructure as per Drawing and Technical Specifications | m³ | 13692.59
20.8 C | 2000 | Providing and laying of Reinforced/ Prestressed concrete M30/20 in Superstructure as per Drawing and Technical Specifications | m³ | 13968.07
20.8 D | 2000 | Providing and laying of Reinforced/ Prestressed concrete M35/20 in Superstructure (including required formworks and staging) as per Drawing and Technical Specifications | m³ | 18166.5
20.8 E | 2000 | Providing and laying of Prestressed concrete M40/20 in Superstructure as per Drawing and Technical Specifications | m³ | 14597.39
20.8 F | 2000 | Providing and laying of Prestressed concrete M45/20 in Superstructure as per Drawing and Technical Specifications | m³ | 19781.8
20.9 | 2014 | Providing and laying , fitting and placing HYSD bar reinforcement in Superstructure complete as per Drawing and Technical Specifications | MT | 145249.76
20.12 | 2000 | Providing and laying cement concrete wearing coat M30 grade including reinforcement complete as per Drawing and Technical Specifications | m³ | 32911.41
|  | Providing and laying of 50mm thick M20 concrete flooring above concrete precast slab in superstructure complete as per drawing and technical specification. | m² | 595.87
2100 | PRESTRESSING
21.1 | 2100 | Providing, fitting and fixing high tensile steel wires/strands (Tendons) including all accessories for stressing, stressing operations and grouting complete as per Drawing and Technical Specifications [including duct and anchorage set] | MT | 263125.29
2200 | STRUCTURAL STEEL WORK
22.1 B | 2200 | Providing, fabricating, assembling and erecting structural steel componenets/ elements including nut, bolt, gusset plate, including shop drawings, facilities for inspection and testing and trial assembling all complete as per Specification | MT | 212315.88
22.1 C | 2200 | Providing, fabricating, assembling and erecting structural steel componenets/ elements including nut, bolt, gusset plate, including shop drawings, facilities for inspection and testing and trial assembling all complete as per Specification | MT | 222642.88
2400 | RIVER TRAINING AND PROTECTION WORKS
24.1 A i | 2401 | Providing and laying Gabion structure for retaining earth with diaphragm including rolling, cutting weaving , placing, laying sides and diaphragms with binding wire and filling boulders all complete as per Drawing and Technical Specification. Mesh wire- 10 Swg(0.0615 kg/m), Selvedge Wire 8 Swg ( 0.1057 kg/m), binding wire 12 Swg (0.0409 kg/m) Hexagonal mesh Type 100 mm X 120 mm. [3x1x1] | m³ | 5656.72
24.1 A ii | 2401 | Providing and laying Gabion structure for retaining earth with diaphragm including rolling, cutting weaving , placing, laying sides and diaphragms with binding wire and filling boulders all complete as per Drawing and Technical Specification. Mesh wire- 10 Swg(0.0615 kg/m), Selvedge Wire 8 Swg ( 0.1057 kg/m), binding wire 12 Swg (0.0409 kg/m) Hexagonal mesh Type 100 mm X 120 mm. [2x1x1] | m³ | 5747.29
24.1 A iii | 2401 | Providing and laying Gabion structure for retaining earth with diaphragm including rolling, cutting weaving , placing, laying sides and diaphragms with binding wire and filling boulders all complete as per Drawing and Technical Specification. Mesh wire- 10 Swg(0.0615 kg/m), Selvedge Wire 8 Swg ( 0.1057 kg/m), binding wire 12 Swg (0.0409 kg/m) Hexagonal mesh Type 100 mm X 120 mm. [1.5x1x1] | m³ | 6138.24
24.1 A viii | 2401 | Providing and laying Gabion structure for retaining earth with diaphragm including rolling, cutting weaving , placing, laying sides and diaphragms with binding wire and filling boulders all complete as per Drawing and Technical Specification. Mesh wire- 10 Swg(0.0615 kg/m), Selvedge Wire 8 Swg ( 0.1057 kg/m), binding wire 12 Swg (0.0409 kg/m) Hexagonal mesh Type 100 mm X 120 mm. [3x1x0.5] | m³ | 6634.75
24.1 A ix | 2401 | Providing and laying Gabion structure for retaining earth with diaphragm including rolling, cutting weaving , placing, laying sides and diaphragms with binding wire and filling boulders all complete as per Drawing and Technical Specification. Mesh wire- 10 Swg(0.0615 kg/m), Selvedge Wire 8 Swg ( 0.1057 kg/m), binding wire 12 Swg (0.0409 kg/m) Hexagonal mesh Type 100 mm X 120 mm. [2x1x0.5] | m³ | 6882.38
24.1 A x | 2401 | Providing and laying Gabion structure for retaining earth with diaphragm including rolling, cutting weaving , placing, laying sides and diaphragms with binding wire and filling boulders all complete as per Drawing and Technical Specification. Mesh wire- 10 Swg(0.0615 kg/m), Selvedge Wire 8 Swg ( 0.1057 kg/m), binding wire 12 Swg (0.0409 kg/m) Hexagonal mesh Type 100 mm X 120 mm. [1x1x1] | m³ | 6527.52
24.5 | 2404 | Providing, Laying and fixing of Geo-Textile all complete as per specification. | m² | 176.47
25.5 | 2500 | Providing and laying weep holes in brickworks/masonry/plain/reinforced concrete abutment, wing wall/return wall with 100mm dia HDPE pipe as per Drawing and Technical Specifications | rm | 610.15
25.5 | 2500 | Providing and laying weep holes in brickworks/masonry/plain/reinforced concrete abutment, wing wall/return wall with 75mm dia HDPE pipe as per Drawing and Technical Specifications | rm | 341.1
24.13 B | 2416 | Providing and laying boulders apron on river bed for protection against scour with Boulder/ Stones weighing not less than 40 kg each complete as per Drawings and Technical Specifications | m³ | 2385.23
24.13 C | 2416 | Providing and laying boulders apron on river bed for protection against scour with Boulder/ Stones weighing not less than 200 kg each complete as per Drawings and Technical Specifications | m³ | 2747.03
24.15 | 2416 | Providing and laying pitching on slopes laid over prepared filter media including boulder apron laid dry in front of toe of embankment complete as per Drawings and Technical Specifications | m³ | 9186.96
24.16 | 2414 | Providing and laying filter material underneath pitching in slopes complete as per Drawings and Technical Specifications | m³ | 7055.78
24.17 | 2416 | Providing and laying grouted stone pitching in protection works, with stone size not less than 0.01m³ and cement:sand mortar (1:3) all complete as per Drawings and Technical Specifications | m³ | 11758.87
24.18 B | 2413 | Providing and laying 20mm dia tor steel dowel bar including drilling 35mm dia bore hole in rock necessary bending, hooking, tying reinforcement in position and grouting etc. complete as per Drawings and Technical Specifications | rm | 1023.99
24.19 | 2413 | Providing and laying 25mm dia tor steel dowel bar including drilling 35mm dia bore hole in rock necessary bending, hooking, tying reinforcement in position and grouting etc. complete as per Drawings and Technical Specifications | rm | 1599.98
24.19 | 2413 | Providing and fixing of 25mm dia steel rock bolts with mechanical/ wedge type anchorage including drilling 35mm dia hole providing 150mm long 20mm thick steel tapered wedge 10mm thick 200mmx200mm plate, washer and nuts, tighten bolts by torque wrench all complete | rm | 6623.24
24.20 A | 2414 | Providing and laying HDPE pipes with perforations including joining (series II, HDPE pipe 250mm dia) | rm | 2408.11
24.21 A I | 2421 | Providing and laying plum concrete (boulder mixed concrete) as per Drawing and Technical Specifications (60% M15 concrete and 40% boulders) | m³ | 8996.16
24.21 B I | 2421 | Providing and laying plum concrete (boulder mixed concrete) as per Drawing and Technical Specifications (70% M15 concrete and 30% boulders) | m³ | 9640.85
| 2421 | Providing and laying plum concrete (boulder mixed concrete) as per Drawing and Technical Specifications (60% M20 concrete and 40% boulders) | m³ | 9753.59
| 2421 | Providing and laying plum concrete (boulder mixed concrete) as per Drawing and Technical Specifications (70% M20 concrete and 30% boulders) | m³ | 10415.32
24.22 | 2414 | Providing and laying subsurface drain with perforated pipe of 100mm internal dia of metal/asbestos cement/cement concrete/PVC, closely jointed , perforations ranging from 3mm to 6mm depending upon size of material surrounding the pipe, with 150mm bedding below the pipe and 300mm cushion above the pipe as per Drawing and Technical Specifications | rm | 1642.02
2500 | BRICKWORKS FOR STRUCTURES
25.5 | 2500 | Providing and laying weep holes in brickworks/masonry/plain/reinforced concrete abutment, wing wall/return wall with 100mm dia HDPE pipe as per Drawing and Technical Specifications | rm | 610.15
2600 | MASONRY FOR STRUCTURES
26.1 | 2602, 2603, 2608 | Providing and laying of dry stone masonry work as per Drawing and Technical Specifications | m³ | 4452.4
26.3 A | 2602, 2603, 2607 | Providing and laying of stone masonry work in cement mortar 1:3 in foundation complete as per Drawing and Technical Specifications | m³ | 10186.74
26.3 B | 2602, 2603, 2607 | Providing and laying of stone masonry work in cement mortar 1:4 in foundation complete as per Drawing and Technical Specifications | m³ | 9626.2
26.3 C | 2602, 2603, 2607 | Providing and laying of stone masonry work in cement mortar 1:6 in foundation complete as per Drawing and Technical Specifications | m³ | 9171.54
26.4 A | 2600, 2607 | Providing and laying of stone masonry work in cement mortar 1:3 in structure complete as per Drawing and Technical Specifications | m³ | 11810.7
26.5 A | 2600, 2607 | Providing and laying of stone masonry work in cement mortar 1:4 in structure complete as per Drawing and Technical Specifications | m³ | 10950.86
26.6 A | 2600, 2607 | Providing and laying of stone masonry work in cement mortar 1:6 in structure complete as per Drawing and Technical Specifications | m³ | 10363.58
3100 | MISCELLANEOUS WORKS
31.3 | 3107 | Providing and fixing Drainage Spouts as per Drawing and Technical Specifications | nos. | 16306.54
31.7 | 3105 | Providing, fitting and fixing 75 mm dia heavy duty GI pipe railing complete as per drawing and Technical Specification | rm | 1010.17

## Rate Analysis
Rate Analysis
Project: Bheri Khola Bridge
Location: Salyan and Surkhet
SECTION 100
GENERAL
Description of works: |  | Providing and installation of project signboards with size of 1.8 x 1.2 m as per specification and instruction of engineer. | [12 empty] | Unit : no.
Spec. cl. No: 110 | [14 empty] | 1
Norms No. | Labour (A) |  |  |  |  | Material (B) |  |  |  |  | Equipment (C)
| Type | Unit | Qty. | Rate | Amount | Type | Unit | Qty. | Rate | Amount | Type | Unit | Qty. | Rate | Amount
1.3 | Skilled | md | 0.1 | 1100 | 110 | Project signboards with size of 1.8 x 1.2 m having details of contract in the format and wording as directed by the Engineer | nos | 1 | 8000 | 8000
| Unskilled | md | 0.5 | 780 | 390
Sub total of A = |  |  |  |  | 500 | Sub total of B = |  |  |  | 8000 | Sub total of C = |  |  |  | 0
Sub-total of A+B+C = |  |  |  |  | 8500
| Contractors overhead 15%= |  |  |  | 1275 | [7 empty] | Unit Rate = |  | 9775
SECTION 200
SITE CLEARANCE
Clearing and Grubbing Road Land
Description of works: |  | Clearing and grubbing road land including uprooting rank vegetation, grass, bushes, shrubs, saplings and trees girth up to 300 mm, removal of stumps of trees cut earlier and disposal of unserviceable materials and stacking of serviceable material to be used or auctioned, up to a lead of 30 meters including removal and disposal of top organic soil not exceeding 150 mm in thickness | [12 empty] | Unit : m²
Spec. cl. No: 201 | [14 empty] | 10000
Norms No. | Labour (A) |  |  |  |  | Material (B) |  |  |  |  | Equipment (C)
| Type | Unit | Qty. | Rate | Amount | Type | Unit | Qty. | Rate | Amount | Type | Unit | Qty. | Rate | Amount
(ii) | By Mechanical Means
A | In area of light jungle (less than 15 number 100 sqm)
2.1 I (ii) A | Unskilled | md | 6 | 780 | 4680 | [5 empty] | Dozer/ Excavator | hour | 12 | 3357.5 | 40290
Sub total of A = |  |  |  |  | 4680 | Sub total of B = |  |  |  | 0 | Sub total of C = |  |  |  | 40290
Sub-total of A+B+C = |  |  |  |  | 44970
| Contractors overhead 15%= |  |  |  | 6745.5 | [7 empty] | Unit Rate = |  | 5.17
Clearing Grass and Removal of Rubbish and Dressing and levelling the construction surface
Description of works: |  | Clearing grass/ top soil and removal up to a distance of 50 meters outside the periphery of the area , including cutting and filling of small undulation. | [12 empty] | Unit : m²
Spec. cl. No: 201 | [14 empty] | 10000
Norms No. | Labour (A) |  |  |  |  | Material (B) |  |  |  |  | Equipment (C)
| Type | Unit | Qty. | Rate | Amount | Type | Unit | Qty. | Rate | Amount | Type | Unit | Qty. | Rate | Amount
2.3 | Unskilled | md | 100 | 780 | 78000
Sub total of A = |  |  |  |  | 78000 | Sub total of B = |  |  |  | 0 | Sub total of C = |  |  |  | 0
Sub-total of A+B+C = |  |  |  |  | 78000
| Contractors overhead 15%= |  |  |  | 11700 | [7 empty] | Unit Rate = |  | 8.97
Dismantling of Structures
Description of works: |  | Dismantling of existing structures like culverts, bridges, retaining walls and other structure comprising of masonry, cement concrete, wood work, steel work, including scaffolding wherever necessary, sorting the dismantled Material, disposal of unserviceable Material and stacking the serviceable Material with all lifts and lead of 1000 meters | [12 empty] | Unit : m³
Spec. cl. No: 201 | [14 empty] | 10
II | By Mechanical Means
A | Cement Concrete Grade M15 and M20
Norms No. | Labour (A) |  |  |  |  | Material (B) |  |  |  |  | Equipment (C)
| Type | Unit | Qty. | Rate | Amount | Type | Unit | Qty. | Rate | Amount | Type | Unit | Qty. | Rate | Amount
2.4.(i).II.A | Skilled | md | 1 | 1100 | 1100 | [5 empty] | Air Compressor | hour | 6 | 1281 | 7686
| Unskilled | md | 6 | 780 | 4680 | [5 empty] | Drilling machine with bit and accessories | hour | 6 | 616 | 3696
[11 empty] | Tractor-trolley | hour | 6 | 1039 | 6234
Sub total of A = |  |  |  |  | 5780 | Sub total of B = |  |  |  | 0 | Sub total of C = |  |  |  | 17616
Sub-total of A+B+C = |  |  |  |  | 23396
| Contractors overhead 15%= |  |  |  | 3509.4 | [7 empty] | Unit Rate = |  | 2690.54
SECTION 300
SOIL IMPROVEMENT
SECTION 400
FENCING
GI Barbed Wire Fencing 1.2 Meter High with RCC post
Description of works: |  | Providing and fixing 1.2m high GI barbed wire fencing with 1.8m RCC posts 150mmx150mm placed every 3m center-to-center founded in M15 grade cement concrete, 0.6m below ground level, every 15th post, last but one end post and corner post shall be strutted on both sides and end post on one side only and provided with 9 horizontal lines and 2 diagonals interwoven with horizontal wires, fixed with GI staples, turnbuckles etc., complete as per Drawing and Technical Specifications | [12 empty] | Unit : rm
Spec. cl. No: 404 | [14 empty] | 30
Norms No. | Labour (A) |  |  |  |  | Material (B) |  |  |  |  | Equipment (C)
| Type | Unit | Qty. | Rate | Amount | Type | Unit | Qty. | Rate | Amount | Type | Unit | Qty. | Rate | Amount
4.2 A | Skilled | md | 0.25 | 1100 | 275 | M15 grade of concrete | m³ | 0.53 | 10232.05 | 5422.99 |  |  |  |  | 0
| Unskilled | md | 3 | 780 | 2340 | Steel reinforcement | kg | 75.06 | 101.5 | 7618.59
[6 empty] | Painting | m² | 8.14 | 953.66 | 7762.79
[6 empty] | Barbed wire | kg | 31.42 | 93.63 | 2941.85
[6 empty] | GI staples, binding wires etc. | 5% cost of barbed wire |  |  | 147.09
Sub total of A = |  |  |  |  | 2615 | Sub total of B = |  |  |  | 23893.31 | Sub total of C = |  |  |  | 0
Sub-total of A+B+C = |  |  |  |  | 26508.31
| Contractors overhead 15% |  |  |  | 3976.25 | [7 empty] | Unit Rate = |  | 1016.15
SECTION 700
PIPE DRAINS, CULVERTS AND CONCRETE CHANNELS
HDPE PIPES
Description of works: |  | Providing, jointing and laying HDPE pipes with or without collar etc. complete in place as per Drawing and Technical Specifications (110mm/ 125mm outer dia) | [12 empty] | Unit : rm
Spec. cl. No: 701 | [14 empty] | 50
Norms No. | Labour (A) |  |  |  |  | Material (B) |  |  |  |  | Equipment (C)
| Type | Unit | Qty. | Rate | Amount | Type | Unit | Qty. | Rate | Amount | Type | Unit | Qty. | Rate | Amount
7.1 A | Skilled | md | 3 | 1100 | 3300 | HDPE pipe | m | 50 | 445.62 | 22281 | Generator | hr | 6 | 785 | 4710
| Unskilled | md | 3 | 780 | 2340 | [5 empty] | Screw Jack | hr | 6 | 53 | 318
[11 empty] | Electric Heating Plate | hr | 6 | 92.5 | 555
[11 empty] | Other T and P | 3% of labour cost |  |  | 169.2
Sub total of A = |  |  |  |  | 5640 | Sub total of B = |  |  |  | 22281 | Sub total of C = |  |  |  | 5752.2
Sub-total of A+B+C = |  |  |  |  | 33673.2
| Contractors overhead 15% |  |  |  | 5050.98 | [7 empty] | Unit Rate = |  | 774.48
PROVIDING AND LAYING RCC FLUSH JOINTED PIPES FOR CULVERTS
Description of works: |  | Providing and laying RCC NP3 flush jointed pipe for culverts including fixing with cement mortar 1:2 as per Drawing and Technical Specifications ( 900 mm internal diameter) | [12 empty] | Unit : m
Spec. cl. No: 701 | [14 empty] | 12.5
Norms No. | Labour (A) |  |  |  |  | Material (B) |  |  |  |  | Equipment (C)
| Type | Unit | Qty. | Rate | Amount | Type | Unit | Qty. | Rate | Amount | Type | Unit | Qty. | Rate | Amount
7.2 D | Skilled | md | 1 | 1100 | 1100 | Sand | m³ | 0.12 | 2001.47 | 240.18 | Bellies, crowbars, chain pulleys etc. | 3% of labour cost |  |  | 220.2
| Unskilled | md | 8 | 780 | 6240 | Cement | MT | 0.09 | 15631 | 1406.79
[6 empty] | RCC pipe | m | 12.5 | 14126.25 | 176578.13
Sub total of A = |  |  |  |  | 7340 | Sub total of B = |  |  |  | 178225.1 | Sub total of C = |  |  |  | 220.2
Sub-total of A+B+C = |  |  |  |  | 185785.3
| Contractors overhead 15% |  |  |  | 27867.8 | [7 empty] | Unit Rate = |  | 17092.25
PROVIDING AND LAYING RCC FLUSH JOINTED PIPES FOR CULVERTS INCLUDING FIXING COLLAR
Description of works: |  | Providing and laying RCC NP3 flush jointed pipe for culverts including fixing collar with cement mortar 1:2 as per Drawing and Technical Specifications ( 900 mm internal diameter) | [12 empty] | Unit : m
Spec. cl. No: 701 | [14 empty] | 12.5
Norms No. | Labour (A) |  |  |  |  | Material (B) |  |  |  |  | Equipment (C)
| Type | Unit | Qty. | Rate | Amount | Type | Unit | Qty. | Rate | Amount | Type | Unit | Qty. | Rate | Amount
7.3 D | Skilled | md | 1 | 1100 | 1100 | Sand | m³ | 0.12 | 2001.47 | 240.18 | Bellies, crowbars, chain pulleys etc. | 3% of labour cost |  |  | 0
| Unskilled | md | 8 | 780 | 6240 | Cement | MT | 0.09 | 15631 | 1406.79
[6 empty] | RCC pipe | m | 12.5 | 14126.25 | 176578.13
[6 empty] | RCC collar | nos. | 4 | 6709.35 | 26837.4
Sub total of A = |  |  |  |  | 7340 | Sub total of B = |  |  |  | 205062.5 | Sub total of C = |  |  |  | 0
Sub-total of A+B+C = |  |  |  |  | 212402.5
| Contractors overhead 15% |  |  |  | 31860.38 | [7 empty] | Unit Rate = |  | 19541.03
SECTION 900
EARTHWORKS
ROADWAY EXCAVATION IN ALL TYPES OF SOIL
Description of works: |  | Roadway excavation in all types of soil as per Drawing and Technical Specifications including removal of stumps and other deleterious matter, all lifts and lead as per Drawing and instruction of the Engineer | [12 empty] | Unit : m³
Spec. cl. No: 905 | [14 empty] | 360
Norms No. | Labour (A) |  |  |  |  | Material (B) |  |  |  |  | Equipment (C)
| Type | Unit | Qty. | Rate | Amount | Type | Unit | Qty. | Rate | Amount | Type | Unit | Qty. | Rate | Amount
9.1. I. B | Skilled | md | 1 | 1100 | 1100 | [5 empty] | Hydraulic excavator | hr | 6 | 3357.5 | 20145
| Unskilled | md | 3 | 780 | 2340
Sub total of A = |  |  |  |  | 3440 | Sub total of B = |  |  |  | 0 | Sub total of C = |  |  |  | 20145
Sub-total of A+B+C = |  |  |  |  | 23585
| Contractors overhead 15% |  |  |  | 3537.75 | [7 empty] | Unit Rate = |  | 75.34
ROADWAY EXCAVATION IN ORDINARY ROCK
Description of works: |  | Roadway excavation in ordinary rock as per Drawing and Technical Specifications including all lift and lead as per Drawing and instruction of the Engineer | [12 empty] | Unit : m³
Spec. cl. No: 905 | [14 empty] | 120
Norms No. | Labour (A) |  |  |  |  | Material (B) |  |  |  |  | Equipment (C)
| Type | Unit | Qty. | Rate | Amount | Type | Unit | Qty. | Rate | Amount | Type | Unit | Qty. | Rate | Amount
9.1 II. B | Skilled | md | 1 | 1100 | 1100 | [5 empty] | Hydraulic excavator | hr | 6 | 3357.5 | 20145
| unskilled | md | 3 | 780 | 2340
Sub total of A = |  |  |  |  | 3440 | Sub total of B = |  |  |  | 0 | Sub total of C = |  |  |  | 20145
Sub-total of A+B+C = |  |  |  |  | 23585
| Contractors overhead 15% |  |  |  | 3537.75 | [7 empty] | Unit Rate = |  | 226.02
EXCAVATION FOR STRUCTURE FOUNDATION
Description of works: |  | Earthwork in excavation of foundation of structures, including construction of shoring and bracing, removal of stumps and other deleterious matter and backfilling with approved material as per Drawing and Technical Specifications (Ordinary Soil) | [12 empty] | Unit : m³
Spec. cl. No: 907 | [14 empty] | 210
Norms No. | Labour (A) |  |  |  |  | Material (B) |  |  |  |  | Sub total of C =
| Type | Unit | Qty. | Rate | Amount | Type | Unit | Qty. | Rate | Amount | Type | Unit | Qty. | Rate | Amount
9.4 I B ii | Skilled | md | 1 | 1100 | 1100 | [5 empty] | Hydraulic excavator | hr | 6 | 3357.5 | 20145
| Unskilled | md | 3 | 780 | 2340
Sub total of A = |  |  |  |  | 3440 | Sub total of B = |  |  |  | 0 | Sub total of C = |  |  |  | 20145
Dewatering cost (7.5% ) |  |  |  |  | 1768.88
Sub-total of A+B+C = |  |  |  |  | 25353.88
| Contractors overhead 15% |  |  |  | 3803.08 | [7 empty] | Unit Rate = |  | 138.84
Description of works: |  | Earthwork in excavation of foundation of structures, including construction of shoring and bracing, removal of stumps and other deleterious matter and backfilling with approved material as per Drawing and Technical Specifications (Ordinary Rock) | [12 empty] | Unit : m³
Spec. cl. No: 907 | [14 empty] | 90
Norms No. | Labour (A) |  |  |  |  | Material (B) |  |  |  |  | Sub total of C =
| Type | Unit | Qty. | Rate | Amount | Type | Unit | Qty. | Rate | Amount | Type | Unit | Qty. | Rate | Amount
9.4 II B | Skilled | md | 1 | 1100 | 1100 | [5 empty] | Hydraulic excavator | hr | 6 | 3357.5 | 20145
| Unskilled | md | 3 | 780 | 2340
Sub total of A = |  |  |  |  | 3440 | Sub total of B = |  |  |  | 0 | Sub total of C = |  |  |  | 20145
Dewatering cost (10% ) |  |  |  |  | 2358.5
Sub-total of A+B+C = |  |  |  |  | 25943.5
| Contractors overhead 15% |  |  |  | 3891.53 | [7 empty] | Unit Rate = |  | 331.5
Description of works: |  | Earthwork in excavation of foundation of structures, including construction of shoring and bracing, removal of stumps and other deleterious matter and backfilling with approved material as per Drawing and Technical Specifications (Hard Rock) | [12 empty] | Unit : m³
Spec. cl. No: 907 | [14 empty] | 10
Norms No. | Labour (A) |  |  |  |  | Material (B) |  |  |  |  | Sub total of C =
| Type | Unit | Qty. | Rate | Amount | Type | Unit | Qty. | Rate | Amount | Type | Unit | Qty. | Rate | Amount
9.4 III A | Skilled | md | 1 | 1100 | 1100 | Gelatin | kg | 3.5 | 204 | 714 | Air compressor | hr | 1 | 1281 | 1281
| Unskilled | md | 12 | 780 | 9360 | Detonator | nos | 14 | 7.7 | 107.8 | Jack hammer/ Rock Drill | hr | 3 | 273 | 819
| Driller | md | 0.5 | 880 | 440 | Fuse wire | m | 20 | 6.6 | 132
| Blaster | md | 0.25 | 880 | 220
Sub total of A = |  |  |  |  | 11120 | Sub total of B = |  |  |  | 953.8 | Sub total of C = |  |  |  | 2100
Dewatering cost (10% ) |  |  |  |  | 1417.38
Sub-total of A+B+C = |  |  |  |  | 14173.8
| Contractors overhead 15% |  |  |  | 2338.68 | [7 empty] | Unit Rate = |  | 1651.25
CONSTRUCTION OF EMBANKMENT WITH MATERIAL OBTAINED FROM BORROW PITS
Description of works: |  | Providing, laying, spreading and compacting embankment with borrow material as per Drawing and Technical Specifications | [12 empty] | Unit : m³
Spec. cl. No: 909, 910 | [14 empty] | 300
Norms No. | Labour (A) |  |  |  |  | Material (B) |  |  |  |  | Equipment (C)
| Type | Unit | Qty. | Rate | Amount | Type | Unit | Qty. | Rate | Amount | Type | Unit | Qty. | Rate | Amount
9.8 | Skilled | md | 1 | 1100 | 1100 | Water | kl | 72 | 410 | 29520 | Hydraulic excavator | hr | 6 | 3357.5 | 20145
| Unskilled | md | 4 | 780 | 3120 | Borrow pit material | m³ | 360 | 671.97 | 241909.2 | Tractor with rotavator | hr | 12 | 1039 | 12468
[11 empty] | Dozer | hr | 3 | 4438.5 | 13315.5
[11 empty] | Motor grader | hr | 3 | 3061 | 9183
[11 empty] | Vibratory roller | hr | 6 | 1915.5 | 11493
Sub total of A = |  |  |  |  | 4220 | Sub total of B = |  |  |  | 271429.2 | Sub total of C = |  |  |  | 66604.5
Sub-total of A+B+C = |  |  |  |  | 342253.7
| Contractors overhead 15% |  |  |  | 51338.06 | [7 empty] | Unit Rate = |  | 1311.97
CONSTRUCTION OF EMBANKMENT WITH MATERIAL DEPOSITED FROM ROADWAY CUTTING
Description of works: |  | Providing, laying, spreading and compacting embankment with roadway cutting and compact to required density material as per Drawing and Technical Specifications (with machine) | [12 empty] | Unit : m³
Spec. cl. No: 909, 910 | [14 empty] | 300
Norms No. | Labour (A) |  |  |  |  | Material (B) |  |  |  |  | Equipment (C)
| Type | Unit | Qty. | Rate | Amount | Type | Unit | Qty. | Rate | Amount | Type | Unit | Qty. | Rate | Amount
9.9 B | Skilled | md | 1 | 1100 | 1100 | Water | kl | 72 | 410 | 29520 | Dozer | hr | 6 | 4438.5 | 26631
| Unskilled | md | 10 | 780 | 7800 | [5 empty] | Motor grader | hr | 6 | 3061 | 18366
[11 empty] | Vibratory roller | hr | 6 | 1915.5 | 11493
Sub total of A = |  |  |  |  | 8900 | Sub total of B = |  |  |  | 29520 | Sub total of C = |  |  |  | 56490
Sub-total of A+B+C = |  |  |  |  | 94910
| Contractors overhead 15% |  |  |  | 14236.5 | [7 empty] | Unit Rate = |  | 363.82
Description of works: |  | Providing suitable material and backfilling behind abutment, wing wall and return wall complete as per Drawing and Technical Specifications (Granular material) | [12 empty] | Unit : m³
Spec. cl. No: 908 | [14 empty] | 10
Norms No. | Labour (A) |  |  |  |  | Material (B) |  |  |  |  | Equipment (C)
| Type | Unit | Qty. | Rate | Amount | Type | Unit | Qty. | Rate | Amount | Type | Unit | Qty. | Rate | Amount
9.11 A | Skilled | md | 0.2 | 1100 | 220 | Granular material | m³ | 11 | 1846.22 | 20308.42 | Plate compactor/ Power rammer | hr | 2.5 | 438.5 | 1096.25
| Unskilled | md | 5 | 780 | 3900 | Water | kl | 1 | 410 | 410
Sub total of A = |  |  |  |  | 4120 | Sub total of B = |  |  |  | 20718.42 | Sub total of C = |  |  |  | 1096.25
Sub-total of A+B+C = |  |  |  |  | 25934.67
| Contractors overhead 15% |  |  |  | 3890.2 | [7 empty] | Unit Rate = |  | 2982.49
Description of works: |  | Providing and laying of filter media with granular material/ stone crushed aggregates to a thickness of not less than 600mm with smaller size towards the soil and bigger size towards the wall and provided over the entire surface behind abutment, wing wall and return wall to the full height compacted to a firm condition complete as per Drawing and Technical Specifications | [12 empty] | Unit : m³
Spec. cl. No: 909, 910 | [14 empty] | 10
Norms No. | Labour (A) |  |  |  |  | Material (B) |  |  |  |  | Equipment (C)
| Type | Unit | Qty. | Rate | Amount | Type | Unit | Qty. | Rate | Amount | Type | Unit | Qty. | Rate | Amount
9.12 | Skilled | md | 1 | 1100 | 1100 | Filter media | m³ | 12 | 2246.22 | 26954.64
| Unskilled | md | 10 | 780 | 7800 | Water | kl | 1 | 410
Sub total of A = |  |  |  |  | 8900 | Sub total of B = |  |  |  | 26954.64 | Sub total of C = |  |  |  | 0
Sub-total of A+B+C = |  |  |  |  | 35854.64
| Contractors overhead 15% |  |  |  | 5378.2 | [7 empty] | Unit Rate = |  | 8246.57
SECTION 1000
SUBGRADE
CONSTRUCTION OF SUBGRADE AND EARTHERN SHOULDERS WITH APPROVED MATERIAL
Description of works: |  | Providing and laying sub-grade and earthern shoulders with approved material obtained from borrow pits with all lift and lead as per Drawing and Technical Specifications | [12 empty] | Unit : m³
Spec. cl. No: 1004 | [14 empty] | 600
Norms No. | Labour (A) |  |  |  |  | Material (B) |  |  |  |  | Equipment (C)
| Type | Unit | Qty. | Rate | Amount | Type | Unit | Qty. | Rate | Amount | Type | Unit | Qty. | Rate | Amount
10.3 | Skilled | md | 1 | 1100 | 1100 | Water | kl | 72 | 410 | 29520 | Motor grader | hr | 6 | 3061 | 18366
| Unskilled | md | 6 | 780 | 4680 | [5 empty] | Vibratory roller | hr | 6 | 1915.5 | 11493
Sub total of A = |  |  |  |  | 5780 | Sub total of B = |  |  |  | 29520 | Sub total of C = |  |  |  | 29859
Sub-total of A+B+C = |  |  |  |  | 65159
| Contractors overhead 15% |  |  |  | 9773.85 | [7 empty] | Unit Rate = |  | 18.73
Description of works: |  | Providing and laying of hand pack stone soling with 150 to 200mm thick stones and packing with smaller stone on prepared surface as per Drawing and Technical Specifications | [12 empty] | Unit : m³
Spec. cl. No: 1006 | [14 empty] | 5
Norms No. | Labour (A) |  |  |  |  | Material (B) |  |  |  |  | Equipment (C)
| Type | Unit | Qty. | Rate | Amount | Type | Unit | Qty. | Rate | Amount | Type | Unit | Qty. | Rate | Amount
10.8 | Skilled | md | 6 | 1100 | 6600 | Stone | m³ | 6 | 1516.22 | 9097.32
| Unskilled | md | 12 | 780 | 9360
Sub total of A = |  |  |  |  | 15960 | Sub total of B = |  |  |  | 9097.32 | Sub total of C = |  |  |  | 0
Sub-total of A+B+C = |  |  |  |  | 25057.32
| Contractors overhead 15% |  |  |  | 3758.6 | [7 empty] | Unit Rate = |  | 5763.18
SECTION 1200
SUB BASE, BASE, HARD SHOULDER & GRAVEL WEARING COURSE
PROVIDING AND LAYING GRANULAR SUB BASE MATERIAL
Description of works: |  | Providing and laying granular sub-base on prepared surface, mixing at OMC, and compacting to achieve the desired density, complete as per Drawing and Technical Specifications | [12 empty] | Unit : m³
Spec. cl. No: 1201 | [14 empty] | 300
Norms No. | Labour (A) |  |  |  |  | Material (B) |  |  |  |  | Equipment (C)
| Type | Unit | Qty. | Rate | Amount | Type | Unit | Qty. | Rate | Amount | Type | Unit | Qty. | Rate | Amount
12.1 A | Skilled | md | 2 | 1100 | 2200 | Sub-base material | m³ | 384 | 1516.22 | 582228.48 | Motor grader | hr | 6 | 3061 | 18366
| Unskilled | md | 12 | 780 | 9360 | Water | kl | 18 | 410 | 7380 | Vibratory roller | hr | 12 | 1915.5 | 22986
[11 empty] | Tractor | hr | 12 | 1039 | 12468
Sub total of A = |  |  |  |  | 11560 | Sub total of B = |  |  |  | 589608.48 | Sub total of C = |  |  |  | 53820
Sub-total of A+B+C = |  |  |  |  | 654988.48
| Contractors overhead 15% |  |  |  | 98248.27 | [7 empty] | Unit Rate = |  | 2510.79
WATER BOUND MACADAM BY MECHANICAL MEANS
Description of works: |  | Providing, laying, spreading and compacting Water bound macadam including brooming requisite type of screening/ binding Materials to fill up the interstices of coarse aggregate, watering and compacting to the required density as per Drawing and Technical Specifications. | [12 empty] | Unit : m³
Spec. cl. No: 1203 | [14 empty] | 300
Norms No. | Labour (A) |  |  |  |  | Material (B) |  |  |  |  | Equipment (C)
| Type | Unit | Qty. | Rate | Amount | Type | Unit | Qty. | Rate | Amount | Type | Unit | Qty. | Rate | Amount
12.6 B | Skilled | md | 3 | 1100 | 3300 | Aggregates | m³ | 435.6 | 1529.3 | 666163.08 | Motor grader | hr | 6 | 3061 | 18366
| Unskilled | md | 15 | 780 | 11700 | Stone screening 13.2mm | m³ | 57.6 | 1420.97 | 81847.87 | Vibratory roller | hr | 12 | 1915.5 | 22986
[6 empty] | Water | kl | 144 | 0.41 | 59.04
Sub total of A = |  |  |  |  | 15000 | Sub total of B = |  |  |  | 748069.99 | Sub total of C = |  |  |  | 41352
Sub-total of A+B+C = |  |  |  |  | 804421.99
| Contractors overhead 15% |  |  |  | 120663.3 | [7 empty] | Unit Rate = |  | 3083.62
SECTION 1300
BITUMINOUS SURFACE AND BASE COURSE
BITUMINOUS CONCRETE/ ASPHALT CONCRETE
Description of works: |  | Providing and laying bituminous concrete/ Asphalt concrete using crushed aggregates of specified grading, premixed with bituminous binder and filler as per Drawing and Technical Specifications | [12 empty] | Unit : m³
Spec. cl. No: 1309 | [14 empty] | 95.5
Norms No. | Labour (A) |  |  |  |  | Material (B) |  |  |  |  | Equipment (C)
| Type | Unit | Qty. | Rate | Amount | Type | Unit | Qty. | Rate | Amount | Type | Unit | Qty. | Rate | Amount
13.6 | Skilled | md | 5 | 1100 | 5500 | Bitumen | ton | 12.94 | 111640 | 1444621.6 | Batch mix HMP | hr | 6 | 32515.5 | 195093
| Unskilled | md | 15 | 780 | 11700 | Aggregate 10-20mm | m³ | 49.48 | 1580.97 | 78226.4 | Paver finisher | hr | 6 | 2468 | 14808
[6 empty] | Aggregate 5-10mm | m³ | 32.52 | 1420.97 | 46209.94 | Generator | hr | 6 | 785 | 4710
[6 empty] | Aggregate 0-5mm | m³ | 56.55 | 2001.47 | 113183.13 | Smooth wheeled roller | hr | 12 | 1173.5 | 14082
[6 empty] | Cement filler | ton | 2.83 | 15631 | 44235.73 | Pneumatic roller | hr | 6 | 2258 | 13548
Sub total of A = |  |  |  |  | 17200 | Sub total of B = |  |  |  | 1726476.8 | Sub total of C = |  |  |  | 242241
Sub-total of A+B+C = |  |  |  |  | 1985917.8
| Contractors overhead 15% |  |  |  | 297887.67 | [7 empty] | Unit Rate = |  | 23914.19
SECTION 1500
TRAFFIC SIGN, ROAD MARKING & OTHER ROAD APPURTENANCES
PAINTING TWO COATS ON CONCRETE SURFACES
Description of works: |  | Providing and Painting two coats after filling the surface with synthetic enamel paint in all shades on concrete/ plaster surfaces as per Drawing and Technical Specifications | [12 empty] | Unit : m²
Spec. cl. No: 1501 | [14 empty] | 10
Norms No. | Labour (A) |  |  |  |  | Material (B) |  |  |  |  | Equipment (C)
| Type | Unit | Qty. | Rate | Amount | Type | Unit | Qty. | Rate | Amount | Type | Unit | Qty. | Rate | Amount
15.4 | Skilled | md | 3 | 1100 | 3300 | Paint | lit | 6 | 572.12 | 3432.72
| Unskilled | md | 2 | 780 | 1560
Sub total of A = |  |  |  |  | 4860 | Sub total of B = |  |  |  | 3432.72 | Sub total of C = |  |  |  | 0
Sub-total of A+B+C = |  |  |  |  | 8292.72
| Contractors overhead 15% |  |  |  | 1243.91 | [7 empty] | Unit Rate = |  | 953.66
ROAD DELINEATORS POST
Description of works: |  | Providing and installation of 150mm*150mm 1.5m long delineators (road way indicators, hazard markers, object markers), 80-100cm high above ground level, painted black and white in 20cm wide strips, buried or pressed into the ground and conforming to the Drawings and Technical Specifications | [12 empty] | Unit : no.
Spec. cl. No: 1507 | [14 empty] | 30
Norms No. | Labour (A) |  |  |  |  | Material (B) |  |  |  |  | Equipment (C)
| Type | Unit | Qty. | Rate | Amount | Type | Unit | Qty. | Rate | Amount | Type | Unit | Qty. | Rate | Amount
15.12 | Skilled | md | 1 | 1100 | 1100 | M15 grade concrete | m³ | 1.01 | 10232.05 | 10334.37 | Tractor-trolley | hr | 3 | 1039 | 3117
| Unskilled | md | 7 | 780 | 5460 | Steel reinforcement | kg | 112.8 | 101.5 | 11449.2
[6 empty] | Excavation in soil for foundation | m³ | 0.47 | 138.84 | 65.25
[6 empty] | Painting two coats on concrete surface | m² | 14.4 | 953.66 | 13732.7
Sub total of A = |  |  |  |  | 6560 | Sub total of B = |  |  |  | 35581.52 | Sub total of C = |  |  |  | 3117
Sub-total of A+B+C = |  |  |  |  | 45258.52
| Contractors overhead 15% |  |  |  | 6788.78 | [7 empty] | Unit Rate = |  | 1734.91
SECTION 1600
PILING FOR STRUCTURES
PILE FOUNDATION
Description of works: |  | Providing, boring and installing bored cast-in-situ RCC pile excluding reinforcement and concrete in all types of soil including bentonite and other consumable and removal of excavated earth with necessary lift and lead all complete as per Drawing and Technical Specifications (1200mm diameter) | [12 empty] | Unit : m
Spec. cl. No: 1612 | [14 empty] | 5
Norms No. | Labour (A) |  |  |  |  | Material (B) |  |  |  |  | Equipment (C)
| Type | Unit | Qty. | Rate | Amount | Type | Unit | Qty. | Rate | Amount | Type | Unit | Qty. | Rate | Amount
16.1 E | Skilled | md | 3 | 1100 | 3300 | Bentonite | kg | 320 | 33 | 10560 | Piling rig | hr | 7.5 | 3545 | 26587.5
| Unskilled | md | 25 | 780 | 19500 | [5 empty] | Crane | hr | 7.5 | 3057.5 | 22931.25
[11 empty] | Bentonite pump | hr | 7.5 | 60 | 450
Sub total of A = |  |  |  |  | 22800 | Sub total of B = |  |  |  | 10560 | Sub total of C = |  |  |  | 49968.75
2.5% of equipment cost for erection, shifting and dismantling of piling rig and depreciation cost for tracks, wooden sleepers etc. | [14 empty] | 1249.22
|  | Sub-total of A+B+C = |  |  | 84577.97
| Contractors overhead 15% |  |  |  | 12686.7 | [7 empty] | Unit Rate = |  | 19452.93
SECTION 1800
FALSEWORK, FORMWORK AND SURFACE FINISH FOR CONCRETE STRUCTURES
Description of works: |  | Providing, preparing and installing formwork including necessary supports and removing after completion for foundations and footings (Class F1 finishing) | [12 empty] | Unit : m²
Spec. cl. No: 1804, 1805 | [14 empty] | 10
Norms No. | Labour (A) |  |  |  |  | Material (B) |  |  |  |  | Equipment (C)
| Type | Unit | Qty. | Rate | Amount | Type | Unit | Qty. | Rate | Amount | Type | Unit | Qty. | Rate | Amount
18.1 a | Skilled | md | 1.5 | 1100 | 1650 | Planks 38mm thick | m³ | 0.42 | 6595.04 | 2769.92
| Unskilled | md | 2 | 780 | 1560 | Struts, ballies etc. | m³ | 0.18 | 4396.69 | 791.4
[6 empty] | Nails, spikes etc. | kg | 1 | 117.13 | 117.13
Sub total of A = |  |  |  |  | 3210 | Sub total of B = |  |  |  | 3678.45 | Sub total of C = |  |  |  | 0
Sub-total of A+B+C = |  |  |  |  | 6888.45
| Contractors overhead 15% |  |  |  | 1033.27 | [7 empty] | Unit Rate = |  | 792.17
Description of works: |  | Providing, preparing and installing formwork including necessary supports and removing after completion for walls (Class F2 finishing), vertical plain finish | [12 empty] | Unit : m²
Spec. cl. No: 1804, 1805 | [14 empty] | 10
Norms No. | Labour (A) |  |  |  |  | Material (B) |  |  |  |  | Equipment (C)
| Type | Unit | Qty. | Rate | Amount | Type | Unit | Qty. | Rate | Amount | Type | Unit | Qty. | Rate | Amount
18.2 a iii | Skilled | md | 3.2 | 1100 | 3520 | Plywood 12mm thick | m² | 11 | 162.54 | 1787.94
| Unskilled | md | 4 | 780 | 3120 | Struts, ballies etc. | m³ | 0.6 | 4396.69 | 2638.01
[6 empty] | Nails, spikes etc. | kg | 4.5 | 117.13 | 527.09
Sub total of A = |  |  |  |  | 6640 | Sub total of B = |  |  |  | 4953.04 | Sub total of C = |  |  |  | 0
Sub-total of A+B+C = |  |  |  |  | 11593.04
| Contractors overhead 15% |  |  |  | 1738.96 | [7 empty] | Unit Rate = |  | 1333.2
FORMWORK FOR SUPERSTRUCTURE
Description of works: |  | Providing, preparing and installing formwork including necessary supports and removing after completion for slab and beam structure (Class F2 finishing) including falsework (for RCC beam bridge) (height 3 to 6m) | [12 empty] | Unit : m²
Spec. cl. No: 1803, 1804, 1805 | [14 empty] | 10
Norms No. | Labour (A) |  |  |  |  | Material (B) |  |  |  |  | Equipment (C)
| Type | Unit | Qty. | Rate | Amount | Type | Unit | Qty. | Rate | Amount | Type | Unit | Qty. | Rate | Amount
18.7 c | Skilled | md | 2.5 | 1100 | 2750 | Plywood 12mm thick | m² | 11 | 162.54 | 1787.94
| Unskilled | md | 3 | 780 | 2340 | Struts, ballies etc. | m³ | 0.32 | 6595.04 | 2110.41
[6 empty] | Nails, spikes etc. | kg | 3 | 117.13 | 351.39
18.11 b ii) | Skilled | md | 14 | 1100 | 15400 | MS pipes 40mm dia | m | 600 | 22.46 | 13476
| Unskilled | md | 25 | 780 | 19500 | Clamps | nos | 342 | 12.53 | 4285.26
[6 empty] | Nuts and bolts 6mm dia | kg | 178 | 6.7 | 1192.6
Sub total of A = |  |  |  |  | 39990 | Sub total of B = |  |  |  | 23203.6 | Sub total of C = |  |  |  | 0
Sub-total of A+B+C = |  |  |  |  | 63193.6
| Contractors overhead 15% |  |  |  | 9479.04 | [7 empty] | Unit Rate = |  | 7267.26
SECTION 1900
BEARING AND EXPANSION JOINTS
Description of works: |  | Supplying, fitting and fixing in position true to line and level sliding plate bearing with PTFE surface sliding on stainless steel including all accessories as per Drawing and Technical Specifications (BS: 5400, section 9.1 & 9.2 for PTFE) (for up to 80 tonnes) | [12 empty] | Unit : no.
Spec. cl. No: 1902 | [14 empty] | 1
Norms No. | Labour (A) |  |  |  |  | Material (B) |  |  |  |  | Equipment (C)
| Type | Unit | Qty. | Rate | Amount | Type | Unit | Qty. | Rate | Amount | Type | Unit | Qty. | Rate | Amount
19.3 | Skilled | md | 1 | 1100 | 1100 | PTFE sliding plate bearing assembly 80 tonnes design load capacity duly painted complete with all its components as per Drawing and Technical Specifications | no. | 1 | 80000 | 80000
| Unskilled | md | 1 | 780 | 780 | 1% for foundation anchor bolts and consumables |  |  |  | 800
Sub total of A = |  |  |  |  | 1880 | Sub total of B = |  |  |  | 80800 | Sub total of C = |  |  |  | 0
Sub-total of A+B+C = |  |  |  |  | 82680
| Contractors overhead 15% |  |  |  | 12402 | [7 empty] | Unit Rate = |  | 95082
Description of works: |  | Supplying, fitting and fixing in position true to line and level elastomeric bearing including all accessories as per Drawing and Technical Specifications (considering an elastomeric bearing of size 500x400x96mm) | [12 empty] | Unit : no.
Spec. cl. No: 1902 | [14 empty] | 1
Norms No. | Labour (A) |  |  |  |  | Material (B) |  |  |  |  | Equipment (C)
| Type | Unit | Qty. | Rate | Amount | Type | Unit | Qty. | Rate | Amount | Type | Unit | Qty. | Rate | Amount
19.4 | Skilled | md | 1 | 1100 | 1100 | Elastomeric bearing assembly consisting of 7 layers of elastomer bonded to 6 nos. internal reinforcing steel laminates by the process of vulcanization, complete with all components | no. | 1 | 31820 | 31820
| Unskilled | md | 1 | 780 | 780 | 1% for foundation anchor bolts and consumables |  |  |  | 318.2
Sub total of A = |  |  |  |  | 1880 | Sub total of B = |  |  |  | 32138.2 | Sub total of C = |  |  |  | 0
Sub-total of A+B+C = |  |  |  |  | 34018.2
| Contractors overhead 15% |  |  |  | 5102.73 | [7 empty] | Unit Rate = |  | 39120.93
Description of works: |  | Supplying, fitting and fixing in position true to line and level POT fixed bearing consisting of a metal piston supported by a disc or unreinforced elastomer confined within a metal cylinder, sealing rings, dust seals, complete assembly to be of cast steel/ fabricated structural steel, metal and elastomer elements as per Drawing and Technical Specifications (considering a 250 tonne capacity bearing) | [12 empty] | Unit : no.
Spec. cl. No: 1902 | [14 empty] | 1
Norms No. | Labour (A) |  |  |  |  | Material (B) |  |  |  |  | Equipment (C)
| Type | Unit | Qty. | Rate | Amount | Type | Unit | Qty. | Rate | Amount | Type | Unit | Qty. | Rate | Amount
19.6 | Skilled | md | 1 | 1100 | 1100 | Pot type bearing assembly consisting of a metal piston supported by a disc, PTFE pads providing sliding surfaces against stainless steel mating together with cast steel assemblies/ fabricated structural steel assemblies duly painted with all components as per clause 2006 and complete as per drawings and technical specifications | no. | 1 | 134066.3 | 134066.3
| Unskilled | md | 2 | 780 | 1560 | 1% for foundation anchor bolts and consumables |  |  |  | 1340.66
Sub total of A = |  |  |  |  | 2660 | Sub total of B = |  |  |  | 135406.96 | Sub total of C = |  |  |  | 0
Sub-total of A+B+C = |  |  |  |  | 138066.96
| Contractors overhead 15% |  |  |  | 20710.04 | [7 empty] | Unit Rate = |  | 158777
Description of works: |  | Supplying, fitting and fixing in position true to line and level POT-PTFE bearing consisting of a metal piston supported by a disc or unreinforced elastomer confined within a metal cylinder, sealing rings, dust seals, PTFE surface sliding against stainless steel mating surface, complete assembly to be of cast steel/ fabricated structural steel, metal and elastomer elements as per Drawing and Technical Specifications (considering a 250 tonne capacity bearing) | [12 empty] | Unit : no.
Spec. cl. No: 1902 | [14 empty] | 1
Norms No. | Labour (A) |  |  |  |  | Material (B) |  |  |  |  | Equipment (C)
| Type | Unit | Qty. | Rate | Amount | Type | Unit | Qty. | Rate | Amount | Type | Unit | Qty. | Rate | Amount
19.6 | Skilled | md | 1 | 1100 | 1100 | Pot type bearing assembly consisting of a metal piston supported by a disc, PTFE pads providing sliding surfaces against stainless steel mating together with cast steel assemblies/ fabricated structural steel assemblies duly painted with all components as per clause 2006 and complete as per drawings and technical specifications | no. | 1 | 140566.8 | 140566.8
| Unskilled | md | 2 | 780 | 1560 | 1% for foundation anchor bolts and consumables |  |  |  | 1405.67
Sub total of A = |  |  |  |  | 2660 | Sub total of B = |  |  |  | 141972.47 | Sub total of C = |  |  |  | 0
Sub-total of A+B+C = |  |  |  |  | 144632.47
| Contractors overhead 15% |  |  |  | 21694.87 | [7 empty] | Unit Rate = |  | 166327.34
ELASTOMERIC SLAB STEEL EXPANSION JOINT
Description of works: |  | Providing and laying of an elastomeric slab steel expansion joint, catering to right or skew (less than 20 degree) moderately curved with maximum horizontal movement up to 50 mm complete as per Drawings and Technical Specifications | [12 empty] | Unit : rm
Spec. cl. No: 1901 | [14 empty] | 12
Norms No. | Labour (A) |  |  |  |  | Material (B) |  |  |  |  | Equipment (C)
| Type | Unit | Qty. | Rate | Amount | Type | Unit | Qty. | Rate | Amount | Type | Unit | Qty. | Rate | Amount
19.8 | Skilled | md | 1 | 1100 | 1100 | Elastomeric slab seal expansion joint assembly manufactured by using chloroprene, elastomer for elastomeric slab unit conforming to approved drawings and technical specifications | m | 12 | 36000 | 432000
| Unskilled | md | 1 | 780 | 780 | 5% for anchorage and other incidentals |  |  |  | 21600
Sub total of A = |  |  |  |  | 1880 | Sub total of B = |  |  |  | 453600 | Sub total of C = |  |  |  | 0
Sub-total of A+B+C = |  |  |  |  | 455480
| Contractors overhead 15% |  |  |  | 68322 | [7 empty] | Unit Rate = |  | 43650.17
COMPRESSION SEAL JOINT
Description of works: |  | Providing and laying of a compression seal joint consisting of steel armored nosing at two edges of the joint gap suitably anchored to the deck concrete and a preformed chloroprene elastomer or closed cell foam joint sealer compressed and fixed into the gap with special adhesive binder to cater for a horizontal movement and vertical movement all complete as per Drawings and Technical Specifications | [12 empty] | Unit : rm
Spec. cl. No: 1901 | [14 empty] | 12
Norms No. | Labour (A) |  |  |  |  | Material (B) |  |  |  |  | Equipment (C)
| Type | Unit | Qty. | Rate | Amount | Type | Unit | Qty. | Rate | Amount | Type | Unit | Qty. | Rate | Amount
19.9 | Skilled | md | 1 | 1100 | 1100 | MS angle sections (100x100x12mm) | kg | 446 | 116.67 | 52034.82
| Unskilled | md | 1 | 780 | 780 | 5% for anchorage, welding and other incidentals |  |  |  | 2601.74
[6 empty] | Preformed continuous chloroprene elastomer or closed cell foam sealing element with high tear strength, vulcanized in single operation for the full length of the joint to ensure water tightness | m | 12 | 18000 | 216000
[6 empty] | 1% for lubricant-cum-adhesive and other consumables |  |  |  | 2160
Sub total of A = |  |  |  |  | 1880 | Sub total of B = |  |  |  | 272796.56 | Sub total of C = |  |  |  | 0
Sub-total of A+B+C = |  |  |  |  | 274676.56
| Contractors overhead 15% |  |  |  | 41201.48 | [7 empty] | Unit Rate = |  | 26323.17
STRIP SEAL EXPANSION JOINT
Description of works: |  | Providing and laying of strip seal expansion joint catering to maximum horizontal movement of up to 70mm, all complete as per Drawings and Technical Specifications | [12 empty] | Unit : rm
Spec. cl. No: 1901 | [14 empty] | 12
Norms No. | Labour (A) |  |  |  |  | Material (B) |  |  |  |  | Equipment (C)
| Type | Unit | Qty. | Rate | Amount | Type | Unit | Qty. | Rate | Amount | Type | Unit | Qty. | Rate | Amount
19.1 | Skilled | md | 1 | 1100 | 1100 | Strip seal expansion joint assembly comprising of edge beams, anchorage, strip seal element and complete accessories | m | 12 | 15788.3 | 189459.6
| Unskilled | md | 1 | 780 | 780 | 5% for anchorage, welding and other incidentals |  |  |  | 9472.98
Sub total of A = |  |  |  |  | 1880 | Sub total of B = |  |  |  | 198932.58 | Sub total of C = |  |  |  | 0
Sub-total of A+B+C = |  |  |  |  | 200812.58
| Contractors overhead 15% |  |  |  | 30121.89 | [7 empty] | Unit Rate = |  | 19244.54
SECTION 2000
CONCRETE FOR STRUCTURES
CONCRETE FOR SUBSTRUCTURES
Description of works: |  | Providing and laying of Plain Cement Concrete M10 (or 1:3:6 for nominal mix) in Foundation complete as per Drawing and Technical Specifications. | [12 empty] | Unit : m³
Spec. cl. No: 2000 | [14 empty] | 15
Norms No. | Labour (A) |  |  |  |  | Material (B) |  |  |  |  | Equipment (C)
| Type | Unit | Qty. | Rate | Amount | Type | Unit | Qty. | Rate | Amount | Type | Unit | Qty. | Rate | Amount
20.1 | Skilled | md | 2 | 1100 | 2200 | 40 mm Aggregate | m3 | 13.5 | 1585.97 | 21410.6 | Concrete mixer | hr | 6 | 333 | 1998
| Unskilled | md | 22 | 780 | 17160 | Coarse sand | m3 | 6.75 | 2001.47 | 13509.92 | Generator | hr | 6 | 785 | 4710
[6 empty] | Cement | MT | 3.45 | 15631 | 53926.95
[6 empty] | Cost of water | kl | 2 | 410 | 820
Sub total of A = |  |  |  |  | 19360 | Sub total of B = |  |  |  | 89667.47 | Sub total of C = |  |  |  | 6708
Sub-total of A+B+C = |  |  |  |  | 115735.47
Contractors overhead 15% |  |  |  |  | 17360.32 | [7 empty] | Unit Rate = |  | 8873.05
Description of works: |  | Providing and laying of Plain Cement Concrete M15/40 in Foundation complete as per Drawing and Technical Specifications | [12 empty] | Unit : m³
Spec. cl. No: 2000 | [14 empty] | 15
Norms No. | Labour (A) |  |  |  |  | Material (B) |  |  |  |  | Equipment (C)
| Type | Unit | Qty. | Rate | Amount | Type | Unit | Qty. | Rate | Amount | Type | Unit | Qty. | Rate | Amount
20.2 A | Skilled | md | 3 | 1100 | 3300 | Cement | MT | 4.13 | 15631 | 64556.03 | Concrete mixer | hr | 6 | 333 | 1998
| Unskilled | md | 30 | 780 | 23400 | Aggregate 20-40mm | m3 | 8.1 | 1585.97 | 12846.36 | Generator | hr | 6 | 785 | 4710
[6 empty] | Aggregate 10-20mm | m3 | 4.05 | 1580.97 | 6402.93
[6 empty] | Aggregate 5-10 mm | m3 | 1.35 | 1420.97 | 1918.31
[6 empty] | Sand | m3 | 6.75 | 2001.47 | 13509.92
[6 empty] | Water | kl | 2 | 410 | 820
Sub total of A = |  |  |  |  | 26700 | Sub total of B = |  |  |  | 100053.55 | Sub total of C = |  |  |  | 6708
Sub-total of A+B+C = |  |  |  |  | 133461.55
|  |  |  | Contractors overhead 15% | 20019.23 | [7 empty] | Unit Rate = |  | 10232.05
Description of works: |  | Providing and laying of Reinforced Cement Concrete M20/20 in Foundation all complete as per Drawing and Technical Specifications (up to 5m height) | [12 empty] | Unit : m³
Spec. cl. No: 2000 | [14 empty] | 15
Norms No. | Labour (A) |  |  |  |  | Material (B) |  |  |  |  | Equipment (C)
| Type | Unit | Qty. | Rate | Amount | Type | Unit | Qty. | Rate | Amount | Type | Unit | Qty. | Rate | Amount
20.2 C | Skilled | md | 3 | 1100 | 3300 | Cement | MT | 5.21 | 15631 | 81437.51 | Concrete mixer | hr | 6 | 333 | 1998
| Unskilled | md | 30 | 780 | 23400 | Aggregate 20mm | m3 | 8.1 | 1580.97 | 12805.86 | Generator | hr | 6 | 785 | 4710
[6 empty] | Aggregate 10mm | m3 | 5.4 | 1420.97 | 7673.24
[6 empty] | Sand | m3 | 6.75 | 2001.47 | 13509.92
[6 empty] | Water | kl | 2.5 | 410 | 1025
Sub total of A = |  |  |  |  | 26700 | Sub total of B = |  |  |  | 116451.53 | Sub total of C = |  |  |  | 6708
| Sub-total of A+B+C = |  |  |  | 149859.53
|  |  |  | Contractors overhead 15% | 22478.93 | [7 empty] | Unit Rate = |  | 11489.23
Description of works: |  | Providing and laying of PCC grade M20 in Substructure all complete as per Drawing and Technical Specifications (up to 5m height) | [12 empty] | Unit : m³
Spec. cl. No: 2000 | [14 empty] | 15
Norms No. | Labour (A) |  |  |  |  | Material (B) |  |  |  |  | Equipment (C)
| Type | Unit | Qty. | Rate | Amount | Type | Unit | Qty. | Rate | Amount | Type | Unit | Qty. | Rate | Amount
20.4 B | Skilled | md | 3 | 1100 | 3300 | Cement | MT | 5.16 | 15631 | 80655.96 | Concrete mixer | hr | 6 | 333 | 1998
| Unskilled | md | 30 | 780 | 23400 | Aggregate 40mm | m3 | 5.4 | 1585.97 | 8564.24 | Generator | hr | 6 | 785 | 4710
[6 empty] | Aggregate 20mm | m3 | 5.4 | 1580.97 | 8537.24
[6 empty] | Aggregate 10mm | m3 | 2.7 | 1420.97 | 3836.62
[6 empty] | Sand | m3 | 6.75 | 2001.47 | 13509.92
[6 empty] | Water | kl | 2.5 | 410 | 1025
Sub total of A = |  |  |  |  | 26700 | Sub total of B = |  |  |  | 116128.98 | Sub total of C = |  |  |  | 6708
| Sub-total of A+B+C = |  |  |  | 149536.98
|  |  |  | 10% of (A+B+C) for formwork = | 14953.7
|  |  |  | Contractors overhead 15% | 24673.6 | [7 empty] | Unit Rate = |  | 12610.95
Description of works: |  | Providing and laying of Reinforced Cement Concrete M20/20 in Substructure all complete as per Drawing and Technical Specifications (up to 10m height) | [12 empty] | Unit : m³
Spec. cl. No: 2000 | [14 empty] | 15
Norms No. | Labour (A) |  |  |  |  | Material (B) |  |  |  |  | Equipment (C)
| Type | Unit | Qty. | Rate | Amount | Type | Unit | Qty. | Rate | Amount | Type | Unit | Qty. | Rate | Amount
20.4 E (q) | Skilled | md | 3 | 1100 | 3300 | Cement | MT | 5.21 | 15631 | 81437.51 | Concrete mixer | hr | 6 | 333 | 1998
| Unskilled | md | 30 | 780 | 23400 | Aggregate 20mm | m3 | 8.1 | 1580.97 | 12805.86 | Generator | hr | 6 | 785 | 4710
[6 empty] | Aggregate 10mm | m3 | 5.4 | 1420.97 | 7673.24
[6 empty] | Sand | m3 | 6.75 | 2001.47 | 13509.92
[6 empty] | Water | kl | 2.5 | 410 | 1025
Sub total of A = |  |  |  |  | 26700 | Sub total of B = |  |  |  | 116451.53 | Sub total of C = |  |  |  | 6708
| Sub-total of A+B+C = |  |  |  | 149859.53
| 2% of A+B+C for extra lift |  |  | = | 2997.19
|  |  |  | Contractors overhead 15% | 22928.51 | [7 empty] | Unit Rate = |  | 11719.02
Description of works: |  | Providing and laying of Reinforced Cement Concrete M25/20 in Foundation all complete as per Drawing and Technical Specifications (up to 5m height) | [12 empty] | Unit : m³
Spec. cl. No: 2000 | [14 empty] | 15
Norms No. | Labour (A) |  |  |  |  | Material (B) |  |  |  |  | Equipment (C)
| Type | Unit | Qty. | Rate | Amount | Type | Unit | Qty. | Rate | Amount | Type | Unit | Qty. | Rate | Amount
20.2 E | Skilled | md | 3 | 1100 | 3300 | Cement | MT | 6.05 | 15631 | 94567.55 | Concrete mixer | hr | 6 | 333 | 1998
| Unskilled | md | 30 | 780 | 23400 | Aggregate 20mm | m3 | 8.1 | 1580.97 | 12805.86 | Generator | hr | 6 | 785 | 4710
[6 empty] | Aggregate 10mm | m3 | 5.4 | 1420.97 | 7673.24
[6 empty] | Sand | m3 | 6.75 | 2001.47 | 13509.92
[6 empty] | Water | kl | 3 | 410 | 1230
[6 empty] | Admixture | kg | 24.2 | 356.63 | 8630.45
Sub total of A = |  |  |  |  | 26700 | Sub total of B = |  |  |  | 138417.02 | Sub total of C = |  |  |  | 6708
|  | Sub-total of A+B+C = |  |  | 171825.02
|  |  |  | Contractors overhead 15% | 25773.75 | [7 empty] | Unit Rate = |  | 13173.25
Description of works: |  | Providing and laying of Reinforced Cement Concrete M25/20 in Substructure all complete as per Drawing and Technical Specifications (up to 10m height) | [12 empty] | Unit : m³
Spec. cl. No: 2000 | [14 empty] | 15
Norms No. | Labour (A) |  |  |  |  | Material (B) |  |  |  |  | Equipment (C)
| Type | Unit | Qty. | Rate | Amount | Type | Unit | Qty. | Rate | Amount | Type | Unit | Qty. | Rate | Amount
20.4 F (q) | Skilled | md | 3 | 1100 | 3300 | Cement | MT | 6.05 | 15631 | 94567.55 | Concrete mixer | hr | 6 | 333 | 1998
| Unskilled | md | 30 | 780 | 23400 | Aggregate 20mm | m3 | 8.1 | 1580.97 | 12805.86 | Generator | hr | 6 | 785 | 4710
[6 empty] | Aggregate 10mm | m3 | 5.4 | 1420.97 | 7673.24
[6 empty] | Sand | m3 | 6.75 | 2001.47 | 13509.92
[6 empty] | Water | kl | 3 | 410 | 1230
[6 empty] | Admixture | kg | 24.2 | 356.63 | 8630.45
Sub total of A = |  |  |  |  | 26700 | Sub total of B = |  |  |  | 138417.02 | Sub total of C = |  |  |  | 6708
|  | Sub-total of A+B+C = |  |  | 171825.02
| 2% of A+B+C for extra lift |  |  | = | 3436.5
|  |  |  | Contractors overhead 15% | 26289.23 | [7 empty] | Unit Rate = |  | 13436.72
Description of works: |  | Providing and laying of Reinforced/ Prestressed concrete M30/20 in Foundation as per Drawing and Technical Specifications | [12 empty] | Unit : m³
Spec. cl. No: 2000 | [14 empty] | 15
Norms No. | Labour (A) |  |  |  |  | Material (B) |  |  |  |  | Equipment (C)
| Type | Unit | Qty. | Rate | Amount | Type | Unit | Qty. | Rate | Amount | Type | Unit | Qty. | Rate | Amount
20.2 G | Skilled | md | 3 | 1100 | 3300 | Cement | MT | 6.1 | 15631 | 95349.1 | Concrete mixer | hr | 6 | 333 | 1998
| Unskilled | md | 30 | 780 | 23400 | Aggregate 20mm | m3 | 8.1 | 1580.97 | 12805.86 | Generator | hr | 6 | 785 | 4710
[6 empty] | Aggregate 10mm | m3 | 5.4 | 1420.97 | 7673.24
[6 empty] | Sand | m3 | 6.75 | 2001.47 | 13509.92
[6 empty] | Water | kl | 3 | 410 | 1230
[6 empty] | Admixture | kg | 24.4 | 356.63 | 8701.77
Sub total of A = |  |  |  |  | 26700 | Sub total of B = |  |  |  | 139269.89 | Sub total of C = |  |  |  | 6708
| Sub-total of A+B+C = |  |  |  | 172677.89
|  |  |  | Contractors overhead 15%= | 25901.68 | [7 empty] | Unit Rate = |  | 13238.64
Description of works: |  | Providing and laying of Reinforced Cement Concrete M35/20 in Foundation all complete as per Drawing and Technical Specifications (up to 5m) | [12 empty] | Unit : m³
Spec. cl. No: 2000 | [14 empty] | 15
Norms No. | Labour (A) |  |  |  |  | Material (B) |  |  |  |  | Equipment (C)
| Type | Unit | Qty. | Rate | Amount | Type | Unit | Qty. | Rate | Amount | Type | Unit | Qty. | Rate | Amount
20.2 H | Skilled | md | 3 | 1100 | 3300 | Cement | MT | 6.33 | 15631 | 98944.23 | Concrete mixer | hr | 6 | 333 | 1998
| Unskilled | md | 30 | 780 | 23400 | Aggregate 20mm | m3 | 8.1 | 1580.97 | 12805.86 | Generator | hr | 6 | 785 | 4710
[6 empty] | Aggregate 10mm | m3 | 5.4 | 1420.97 | 7673.24
[6 empty] | Sand | m3 | 6.75 | 2001.47 | 13509.92
[6 empty] | Water | kl | 3 | 410 | 1230
[6 empty] | Admixture | kg | 25.32 | 356.63 | 9029.87
Sub total of A = |  |  |  |  | 26700 | Sub total of B = |  |  |  | 143193.12 | Sub total of C = |  |  |  | 6708
|  | Sub-total of A+B+C = |  |  | 176601.12
|  |  |  | Contractors overhead 15% | 26490.17 | [7 empty] | Unit Rate = |  | 13539.42
Description of works: |  | Providing and laying of Reinforced Cement Concrete M35/20 in Substructure all complete as per Drawing and Technical Specifications (up to 10m) | [12 empty] | Unit : m³
Spec. cl. No: 2000 | [14 empty] | 15
Norms No. | Labour (A) |  |  |  |  | Material (B) |  |  |  |  | Equipment (C)
| Type | Unit | Qty. | Rate | Amount | Type | Unit | Qty. | Rate | Amount | Type | Unit | Qty. | Rate | Amount
20.4 H (q) | Skilled | md | 3 | 1100 | 3300 | Cement | MT | 6.33 | 15631 | 98944.23 | Concrete mixer | hr | 6 | 333 | 1998
| Unskilled | md | 30 | 780 | 23400 | Aggregate 20mm | m3 | 8.1 | 1580.97 | 12805.86 | Generator | hr | 6 | 785 | 4710
[6 empty] | Aggregate 10mm | m3 | 5.4 | 1420.97 | 7673.24
[6 empty] | Sand | m3 | 6.75 | 2001.47 | 13509.92
[6 empty] | Water | kl | 3 | 410 | 1230
[6 empty] | Admixture | kg | 25.32 | 356.63 | 9029.87
Sub total of A = |  |  |  |  | 26700 | Sub total of B = |  |  |  | 143193.12 | Sub total of C = |  |  |  | 6708
|  | Sub-total of A+B+C = |  |  | 176601.12
| 2% of A+B+C for extra lift |  |  | = | 3532.02
|  |  |  | Contractors overhead 15% | 27019.97 | [7 empty] | Unit Rate = |  | 13810.21
REINFORCEMENT
Description of works: |  | Providing and laying, fitting and placing HYSD reinforcement complete in Foundation as per Drawing and Technical Specifications | [12 empty] | Unit : MT
Spec. cl. No: 2014 | [14 empty] | 1
Norms No. | Labour (A) |  |  |  |  | Material (B) |  |  |  |  | Equipment (C)
| Type | Unit | Qty. | Rate | Amount | Type | Unit | Qty. | Rate | Amount | Type | Unit | Qty. | Rate | Amount
20.3 | Skilled | md | 4 | 1100 | 4400 | Reinforcement | MT | 1.1 | 101501 | 111651.1
| Unskilled | md | 9 | 780 | 7020 | Binding Wire | kg | 8 | 111.63 | 893.04
Sub total of A = |  |  |  |  | 11420 | Sub total of B = |  |  |  | 112544.14 | Sub total of C = |  |  |  | 0
Sub-total of A+B+C = |  |  |  |  | 123964.14
| Contractors overhead 15% |  |  |  | 18594.62 | [7 empty] | Unit Rate = |  | 142558.76
Description of works: |  | Providing and laying, fitting and placing HYSD reinforcement complete in Substructure as per Drawing and Technical Specifications | [12 empty] | Unit : MT
Spec. cl. No: 2014 | [14 empty] | 1
Norms No. | Labour (A) |  |  |  |  | Material (B) |  |  |  |  | Equipment (C)
| Type | Unit | Qty. | Rate | Amount | Type | Unit | Qty. | Rate | Amount | Type | Unit | Qty. | Rate | Amount
20.5 | Skilled | md | 4 | 1100 | 4400 | Reinforcement | MT | 1.1 | 101501 | 111651.1
| Unskilled | md | 9 | 780 | 7020 | Binding Wire | kg | 8 | 111.63 | 893.04
Sub total of A = |  |  |  |  | 11420 | Sub total of B = |  |  |  | 112544.14 | Sub total of C = |  |  |  | 0
Sub-total of A+B+C = |  |  |  |  | 123964.14
| Contractors overhead 15% |  |  |  | 18594.62 | [7 empty] | Unit Rate = |  | 142558.76
Description of works: |  | Providing and laying weep holes in Brick dry/ Plain/ Reinforced Concrete abutment, wing wall/ return wall with 100 mm dia HDPE pipe, extending through full width of the structure with slope of 1V:20H towards drawing face complete as per Drawing and Technical Specifications | [12 empty] | Unit : rm
Spec. cl. No: 3109 | [14 empty] | 30
Norms No. | Labour (A) |  |  |  |  | Material (B) |  |  |  |  | Equipment (C)
| Type | Unit | Qty. | Rate | Amount | Type | Unit | Qty. | Rate | Amount | Type | Unit | Qty. | Rate | Amount
20.7 | Skilled | md | 1 | 1100 | 1100 | HDPE pipe (110mm dia) | rm | 31.5 | 445.62 | 14037.03
| Unskilled | md | 1 | 780 | 780
Sub total of A = |  |  |  |  | 1880 | Sub total of B = |  |  |  | 14037.03 | Sub total of C = |  |  |  | 0
Sub-total of A+B+C = |  |  |  |  | 15917.03
| Contractors overhead 15% |  |  |  | 2387.55 | [7 empty] | Unit Rate = |  | 610.15
CONCRETE FOR SUPERSTRUCTURE
Description of works: |  | Providing and laying of Reinforced Cement Concrete M20/20 in Superstructure as per Drawing and Technical Specifications | [12 empty] | Unit : m³
Spec. cl. No: 2000 | [14 empty] | 15
Norms No. | Labour (A) |  |  |  |  | Material (B) |  |  |  |  | Equipment (C)
| Type | Unit | Qty. | Rate | Amount | Type | Unit | Qty. | Rate | Amount | Type | Unit | Qty. | Rate | Amount
20.8 A | Skilled | md | 3 | 1100 | 3300 | Cement | MT | 5.12 | 15631 | 80030.72 | Concrete mixer | hr | 6 | 333 | 1998
| Unskilled | md | 30 | 780 | 23400 | Aggregate 20mm | m3 | 8.1 | 1580.97 | 12805.86 | Generator | hr | 6 | 785 | 4710
[6 empty] | Aggregate 10mm | m3 | 5.4 | 1420.97 | 7673.24
[6 empty] | Sand | m3 | 6.75 | 2001.47 | 13509.92
[6 empty] | Water | kl | 3 | 410 | 1230
Sub total of A = |  |  |  |  | 26700 | Sub total of B = |  |  |  | 115249.74 | Sub total of C = |  |  |  | 6708
Sub-total of A+B+C = |  |  |  |  | 148657.74
Formwork and Staging 35% = |  |  |  |  | 52030.21
|  |  |  | Contractors overhead 15%= | 30103.19 | [7 empty] | Unit Rate = |  | 11917.4
Description of works: |  | Providing and laying of Reinforced cement concrete M25/20 in Superstructure as per Drawing and Technical Specifications | [12 empty] | Unit : m³
Spec. cl. No: 2000 | [14 empty] | 15
Norms No. | Labour (A) |  |  |  |  | Material (B) |  |  |  |  | Equipment (C)
| Type | Unit | Qty. | Rate | Amount | Type | Unit | Qty. | Rate | Amount | Type | Unit | Qty. | Rate | Amount
20.8 B | Skilled | md | 3 | 1100 | 3300 | Cement | MT | 5.99 | 15631 | 93629.69 | Concrete mixer | hr | 6 | 333 | 1998
| Unskilled | md | 30 | 780 | 23400 | Aggregate 20mm | m3 | 8.1 | 1580.97 | 12805.86 | Generator | hr | 6 | 785 | 4710
[6 empty] | Aggregate 10mm | m3 | 5.4 | 1420.97 | 7673.24
[6 empty] | Sand | m3 | 6.75 | 2001.47 | 13509.92
[6 empty] | Water | kl | 3 | 410 | 1230
[6 empty] | Admixture | kg | 23.96 | 356.63 | 8544.85
Sub total of A = |  |  |  |  | 26700 | Sub total of B = |  |  |  | 137393.56 | Sub total of C = |  |  |  | 6708
| Sub-total of A+B+C = |  |  |  | 170801.56
Formwork and Staging 35% = |  |  |  |  | 59780.55
|  |  |  | Contractors overhead 15%= | 34587.32 | [7 empty] | Unit Rate = |  | 13692.59
Description of works: |  | Providing and laying of Reinforced/ Prestressed concrete M30/20 in Superstructure as per Drawing and Technical Specifications | [12 empty] | Unit : m³
Spec. cl. No: 2000 | [14 empty] | 15
Norms No. | Labour (A) |  |  |  |  | Material (B) |  |  |  |  | Equipment (C)
| Type | Unit | Qty. | Rate | Amount | Type | Unit | Qty. | Rate | Amount | Type | Unit | Qty. | Rate | Amount
20.8 C | Skilled | md | 3 | 1100 | 3300 | Cement | MT | 6.1 | 15631 | 95349.1 | Concrete mixer | hr | 6 | 333 | 1998
| Unskilled | md | 32 | 780 | 24960 | Aggregate 20mm | m3 | 8.1 | 1580.97 | 12805.86 | Generator | hr | 6 | 785 | 4710
[6 empty] | Aggregate 10mm | m3 | 5.4 | 1420.97 | 7673.24
[6 empty] | Sand | m3 | 6.75 | 2001.47 | 13509.92
[6 empty] | Water | kl | 3 | 410 | 1230
[6 empty] | Admixture | kg | 24.4 | 356.63 | 8701.77
Sub total of A = |  |  |  |  | 28260 | Sub total of B = |  |  |  | 139269.89 | Sub total of C = |  |  |  | 6708
| Sub-total of A+B+C = |  |  |  | 174237.89
Formwork and Staging 35% = |  |  |  |  | 60983.26
|  |  |  | Contractors overhead 15%= | 35283.17 | [7 empty] | Unit Rate = |  | 13968.07
Description of works: |  | Providing and laying of Reinforced/ Prestressed concrete M35/20 in Superstructure as per Drawing and Technical Specifications | [12 empty] | Unit : m³
Spec. cl. No: 2000 | [14 empty] | 15
Norms No. | Labour (A) |  |  |  |  | Material (B) |  |  |  |  | Equipment (C)
| Type | Unit | Qty. | Rate | Amount | Type | Unit | Qty. | Rate | Amount | Type | Unit | Qty. | Rate | Amount
20.8 D | Skilled | md | 3 | 1100 | 3300 | Cement | MT | 6.33 | 15631 | 98944.23 | Concrete mixer | hr | 6 | 333 | 1998
| Unskilled | md | 32 | 780 | 24960 | Aggregate 20mm | m3 | 8.1 | 1580.97 | 12805.86 | Generator | hr | 6 | 785 | 4710
[6 empty] | Aggregate 10mm | m3 | 5.4 | 1420.97 | 7673.24
[6 empty] | Sand | m3 | 6.75 | 2001.47 | 13509.92
[6 empty] | Water | kl | 3 | 410 | 1230
[6 empty] | Admixture | kg | 25.32 | 356.63 | 9029.87
Sub total of A = |  |  |  |  | 28260 | Sub total of B = |  |  |  | 143193.12 | Sub total of C = |  |  |  | 6708
| Sub-total of A+B+C = |  |  |  | 178161.12
|  |  |  | Formworks and Staging 33%= | 58793.17
|  |  |  | Contractors overhead 15%= | 35543.14 | [7 empty] | Unit Rate = |  | 18166.5
Description of works: |  | Providing and laying of Prestressed concrete M40/20 in Superstructure as per Drawing and Technical Specifications | [12 empty] | Unit : m³
Spec. cl. No: 2000 | [14 empty] | 15
Norms No. | Labour (A) |  |  |  |  | Material (B) |  |  |  |  | Equipment (C)
| Type | Unit | Qty. | Rate | Amount | Type | Unit | Qty. | Rate | Amount | Type | Unit | Qty. | Rate | Amount
20.8 E | Skilled | md | 4 | 1100 | 4400 | Cement | MT | 6.45 | 15631 | 100819.95 | Concrete mixer | hr | 6 | 333 | 1998
| Unskilled | md | 33 | 780 | 25740 | Aggregate 20mm | m3 | 8.1 | 1580.97 | 12805.86 | Generator | hr | 6 | 785 | 4710
[6 empty] | Aggregate 10mm | m3 | 5.4 | 1420.97 | 7673.24
[6 empty] | Sand | m3 | 6.75 | 2001.47 | 13509.92
[6 empty] | Water | kl | 3 | 410 | 1230
[6 empty] | Admixture | kg | 25.8 | 356.63 | 9201.05
Sub total of A = |  |  |  |  | 30140 | Sub total of B = |  |  |  | 145240.02 | Sub total of C = |  |  |  | 6708
| Sub-total of A+B+C = |  |  |  | 182088.02
|  |  |  | Formworks and Staging 35%= | 63730.81
|  |  |  | Contractors overhead 15%= | 36872.82 | [7 empty] | Unit Rate = |  | 14597.39
Description of works: |  | Providing and laying of Prestressed concrete M45/20 in Superstructure as per Drawing and Technical Specifications | [12 empty] | Unit : m³
Spec. cl. No: 2000 | [14 empty] | 15
Norms No. | Labour (A) |  |  |  |  | Material (B) |  |  |  |  | Equipment (C)
| Type | Unit | Qty. | Rate | Amount | Type | Unit | Qty. | Rate | Amount | Type | Unit | Qty. | Rate | Amount
20.8 F | Skilled | md | 4 | 1100 | 4400 | Cement | MT | 6.98 | 15631 | 109104.38 | Concrete mixer | hr | 6 | 333 | 1998
| Unskilled | md | 33 | 780 | 25740 | Aggregate 20mm | m3 | 8.1 | 1580.97 | 12805.86 | Generator | hr | 6 | 785 | 4710
[6 empty] | Aggregate 10mm | m3 | 5.4 | 1420.97 | 7673.24
[6 empty] | Sand | m3 | 6.75 | 2001.47 | 13509.92
[6 empty] | Water | kl | 3 | 410 | 1230
[6 empty] | Admixture | kg | 27.92 | 356.63 | 9957.11
Sub total of A = |  |  |  |  | 30140 | Sub total of B = |  |  |  | 154280.51 | Sub total of C = |  |  |  | 6708
| Sub-total of A+B+C = |  |  |  | 191128.51
|  |  |  | Formworks and Staging 35%= | 66894.98
|  |  |  | Contractors overhead 15%= | 38703.52 | [7 empty] | Unit Rate = |  | 19781.8
Description of works: |  | Providing and laying , fitting and placing HYSD bar reinforcement in Superstructure complete as per Drawing and Technical Specifications | [12 empty] | Unit : MT
Spec. cl. No: 2014 | [14 empty] | 1
Norms No. | Labour (A) |  |  |  |  | Material (B) |  |  |  |  | Equipment (C)
| Type | Unit | Qty. | Rate | Amount | Type | Unit | Qty. | Rate | Amount | Type | Unit | Qty. | Rate | Amount
20.9 | Skilled | md | 4 | 1100 | 4400 | Reinforcement | MT | 1.1 | 101501 | 111651.1
| Unskilled | md | 12 | 780 | 9360 | Binding Wire | kg | 8 | 111.63 | 893.04
Sub total of A = |  |  |  |  | 13760 | Sub total of B = |  |  |  | 112544.14 | Sub total of C = |  |  |  | 0
Sub-total of A+B+C = |  |  |  |  | 126304.14
| Contractors overhead 15% |  |  |  | 18945.62 | [7 empty] | Unit Rate = |  | 145249.76
WEARING COAT
Description of works: |  | Providing and laying cement concrete wearing coat M30 grade including reinforcement complete as per Drawing and Technical Specifications | [12 empty] | Unit : m³
Spec. cl. No: 2000 | [14 empty] | 1
Norms No. | Labour (A) |  |  |  |  | Material (B) |  |  |  |  | Equipment (C)
| Type | Unit | Qty. | Rate | Amount | Type | Unit | Qty. | Rate | Amount | Type | Unit | Qty. | Rate | Amount
20.12 | Skilled | md | 2 | 1100 | 2200 | M30 concrete | m³ | 1 | 13238.64 | 13238.64
| Unskilled | md | 2 | 780 | 1560 | Reinforcement | ton | 0.08 | 145249.76 | 11619.98
Sub total of A = |  |  |  |  | 3760 | Sub total of B = |  |  |  | 24858.62 | Sub total of C = |  |  |  | 0
Sub-total of A+B+C = |  |  |  |  | 28618.62
| Contractors overhead 15% |  |  |  | 4292.79 | [7 empty] | Unit Rate = |  | 32911.41
SECTION 2100
PRESTRESSING
Description of works: |  | Providing, fitting and fixing high tensile steel wires/strands (Tendons) including all accessories for stressing, stressing operations and grouting complete as per Drawing and Technical Specifications [including duct and anchorage set] | [12 empty] | Unit : MT
Spec. cl. No: 2100 | [14 empty] | 0.38
Norms No. | Labour (A) |  |  |  |  | Material (B) |  |  |  |  | Equipment (C)
| Type | Unit | Qty. | Rate | Amount | Type | Unit | Qty. | Rate | Amount | Type | Unit | Qty. | Rate | Amount
21.1 | Technician | md | 1 | 900 | 900 | H.T strand | MT | 0.39 | 128995 | 50308.05 | Stressing Jack with pump | hr | 2.5 | 143.5 | 358.75
| Skilled | md | 2 | 1100 | 2200 | sheathing duct | m | 42 | 275 | 11550 | Grouting pump with agitator | hr | 1 | 391.5 | 391.5
| Unskilled | md | 5 | 780 | 3900 | Tube anchorage set complete with bearing plate, permanent wedges etc. | no | 2 | 2546.5 | 5093 | Generator | hr | 3.5 | 785 | 2747.5
| Technician | md | 1 | 900 | 900 | cement for grouting | MT | 0.13 | 15631 | 2032.03
| Skilled | md | 1 | 1100 | 1100 | 0.50% cost for Spacers, Insulation tape and miscellaneous items |  |  |  | 344.92
| Unskilled | md | 2 | 780 | 1560
| Technician | md | 1 | 900 | 900
| Skilled | md | 1 | 1100 | 1100
| unskilled | md | 2 | 780 | 1560
Sub total of A = |  |  |  |  | 14120 | Sub total of B = |  |  |  | 69328 | Sub total of C = |  |  |  | 3497.75
Sub-total of A+B+C = |  |  |  |  | 86945.75
| Contractors overhead 15% |  |  |  | 13041.86 | [7 empty] | Unit Rate = |  | 263125.29
SECTION 2200
STRUCTURAL STEEL WORK
Description of works: |  | Providing, fabricating, assembling and erecting structural steel componenets/ elements including nut, bolt, gusset plate, including shop drawings, facilities for inspection and testing and trial assembling all complete as per Specification | [12 empty] | Unit : MT
Spec. cl. No: 2200 | [14 empty] | 1
Norms No. | Labour (A) |  |  |  |  | Material (B) |  |  |  |  | Equipment (C)
| Type | Unit | Qty. | Rate | Amount | Type | Unit | Qty. | Rate | Amount | Type | Unit | Qty. | Rate | Amount
22.1 B | Technician | md | 1 | 900 | 900 | Structural steel | MT | 1.1 | 101540 | 111694 | Crane | hr | 6 | 3057.5 | 18345
Built up beams, plate girders etc. | Skilled | md | 3 | 1100 | 3300 | 3% cost for nuts, bolts etc. |  |  |  | 3350.82 | 5% cost for cutting, drilling, grinding etc. |  |  |  | 5584.7
| Semiskilled | md | 5 | 880 | 4400 | 12% cost for heavy zinc coating |  |  |  | 13403.28
| Unskilled | md | 5 | 780 | 3900 | 5% cost for consumables |  |  |  | 5584.7
| Technician | md | 1 | 900 | 900
| Skilled | md | 3 | 1100 | 3300
| Semiskilled | md | 6 | 880 | 5280
| Unskilled | md | 6 | 780 | 4680
Sub total of A = |  |  |  |  | 26660 | Sub total of B = |  |  |  | 134032.8 | Sub total of C = |  |  |  | 23929.7
Sub-total of A+B+C = |  |  |  |  | 184622.5
| Contractors overhead 15% |  |  |  | 27693.38 | [7 empty] | Unit Rate = |  | 212315.88
Description of works: |  | Providing, fabricating, assembling and erecting structural steel componenets/ elements including nut, bolt, gusset plate, including shop drawings, facilities for inspection and testing and trial assembling all complete as per Specification | [12 empty] | Unit : MT
Spec. cl. No: 2200 | [14 empty] | 1
Norms No. | Labour (A) |  |  |  |  | Material (B) |  |  |  |  | Equipment (C)
| Type | Unit | Qty. | Rate | Amount | Type | Unit | Qty. | Rate | Amount | Type | Unit | Qty. | Rate | Amount
22.1 C | Technician | md | 2 | 900 | 1800 | Structural steel | MT | 1.1 | 101540 | 111694 | Crane | hr | 6 | 3057.5 | 18345
Truss | Skilled | md | 4 | 1100 | 4400 | 3% cost for nuts, bolts etc. |  |  |  | 3350.82 | 5% cost for cutting, drilling, grinding etc. |  |  |  | 5584.7
| Semiskilled | md | 6 | 880 | 5280 | 12% cost for heavy zinc coating |  |  |  | 13403.28
| Unskilled | md | 6 | 780 | 4680 | 5% cost for consumables |  |  |  | 5584.7
| Technician | md | 2 | 900 | 1800
| Skilled | md | 4 | 1100 | 4400
| Semiskilled | md | 8 | 880 | 7040
| Unskilled | md | 8 | 780 | 6240
Sub total of A = |  |  |  |  | 35640 | Sub total of B = |  |  |  | 134032.8 | Sub total of C = |  |  |  | 23929.7
Sub-total of A+B+C = |  |  |  |  | 193602.5
| Contractors overhead 15% |  |  |  | 29040.38 | [7 empty] | Unit Rate = |  | 222642.88
SECTION 2400
RIVER TRAINING AND PROTECTION WORKS
GABION STRUCTURE FOR RETAINING EARTH
Description of works: |  | Providing and laying Gabion structure for retaining earth with diaphragm including rolling, cutting weaving , placing, laying sides and diaphragms with binding wire and filling boulders all complete as per Drawing and Technical Specification. Mesh wire- 10 Swg(0.0615 kg/m), Selvedge Wire 8 Swg ( 0.1057 kg/m), binding wire 12 Swg (0.0409 kg/m) Hexagonal mesh Type 100 mm X 120 mm. [3x1x1] | [12 empty] | Unit : m³
Spec. cl. 2401 | [14 empty] | 6
Norms No. | Labour (A) |  |  |  |  | Material (B) |  |  |  |  | Equipment (C)
| Type | Unit | Qty. | Rate | Amount | Type | Unit | Qty. | Rate | Amount | Type | Unit | Qty. | Rate | Amount
24.1.A.i | Skilled | md | 3 | 1100 | 3300 | Mesh wire 10 swg | Kg | 70.2 | 131.63 | 9240.43
| Unskilled | md | 7 | 780 | 5460 | Selvedge wire 8 swg | Kg | 7.82 | 131.63 | 1029.35
[6 empty] | Binding wire 12 swg | kg | 3.62 | 131.63 | 476.5
[6 empty] | Stone | m3 | 6.6 | 1516.22 | 10007.05
Sub total of A = |  |  |  |  | 8760 | Sub total of B = |  |  |  | 20753.33 | Sub total of C = |  |  |  | 0
Sub-total of A+B+C = |  |  |  |  | 29513.33
| Contractors overhead 15%= |  |  |  | 4427 | [7 empty] | Unit Rate = |  | 5656.72
Description of works: |  | Providing and laying Gabion structure for retaining earth with diaphragm including rolling, cutting weaving , placing, laying sides and diaphragms with binding wire and filling boulders all complete as per Drawing and Technical Specification. Mesh wire- 10 Swg(0.0615 kg/m), Selvedge Wire 8 Swg ( 0.1057 kg/m), binding wire 12 Swg (0.0409 kg/m) Hexagonal mesh Type 100 mm X 120 mm. [2x1x1] | [12 empty] | Unit : m³
Spec. cl. 2401 | [14 empty] | 6
Norms No. | Labour (A) |  |  |  |  | Material (B) |  |  |  |  | Equipment (C)
| Type | Unit | Qty. | Rate | Amount | Type | Unit | Qty. | Rate | Amount | Type | Unit | Qty. | Rate | Amount
24.1.A.ii | Skilled | md | 3 | 1100 | 3300 | Mesh wire 10 swg | Kg | 72.45 | 131.63 | 9536.59
| Unskilled | md | 7 | 780 | 5460 | Selvedge wire 8 swg | Kg | 8.88 | 131.63 | 1168.87
[6 empty] | Binding wire 12 swg | kg | 3.9 | 131.63 | 513.36
[6 empty] | Stone | m3 | 6.6 | 1516.22 | 10007.05
Sub total of A = |  |  |  |  | 8760 | Sub total of B = |  |  |  | 21225.87 | Sub total of C = |  |  |  | 0
Sub-total of A+B+C = |  |  |  |  | 29985.87
| Contractors overhead 15%= |  |  |  | 4497.88 | [7 empty] | Unit Rate = |  | 5747.29
Description of works: |  | Providing and laying Gabion structure for retaining earth with diaphragm including rolling, cutting weaving , placing, laying sides and diaphragms with binding wire and filling boulders all complete as per Drawing and Technical Specification. Mesh wire- 10 Swg(0.0615 kg/m), Selvedge Wire 8 Swg ( 0.1057 kg/m), binding wire 12 Swg (0.0409 kg/m) Hexagonal mesh Type 100 mm X 120 mm. [1.5x1x1] | [12 empty] | Unit : m³
Spec. cl. 2401 | [14 empty] | 6
Norms No. | Labour (A) |  |  |  |  | Material (B) |  |  |  |  | Equipment (C)
| Type | Unit | Qty. | Rate | Amount | Type | Unit | Qty. | Rate | Amount | Type | Unit | Qty. | Rate | Amount
24.1.A.iii | Skilled | md | 3 | 1100 | 3300 | Mesh wire 10 swg | Kg | 79 | 131.63 | 10398.77
| Unskilled | md | 8 | 780 | 6240 | Selvedge wire 8 swg | Kg | 10.8 | 131.63 | 1421.6
[6 empty] | Binding wire 12 swg | kg | 5 | 131.63 | 658.15
[6 empty] | Stone | m3 | 6.6 | 1516.22 | 10007.05
Sub total of A = |  |  |  |  | 9540 | Sub total of B = |  |  |  | 22485.57 | Sub total of C = |  |  |  | 0
Sub-total of A+B+C = |  |  |  |  | 32025.57
| Contractors overhead 15%= |  |  |  | 4803.84 | [7 empty] | Unit Rate = |  | 6138.24
Description of works: |  | Providing and laying Gabion structure for retaining earth with diaphragm including rolling, cutting weaving , placing, laying sides and diaphragms with binding wire and filling boulders all complete as per Drawing and Technical Specification. Mesh wire- 10 Swg(0.0615 kg/m), Selvedge Wire 8 Swg ( 0.1057 kg/m), binding wire 12 Swg (0.0409 kg/m) Hexagonal mesh Type 100 mm X 120 mm. [3x1x0.5] | [12 empty] | Unit : m³
Spec. cl. 2401 | [14 empty] | 6
Norms No. | Labour (A) |  |  |  |  | Material (B) |  |  |  |  | Equipment (C)
| Type | Unit | Qty. | Rate | Amount | Type | Unit | Qty. | Rate | Amount | Type | Unit | Qty. | Rate | Amount
24.1.A.viii | Skilled | md | 3 | 1100 | 3300 | Mesh wire 10 swg | kg | 96.6 | 131.63 | 12715.46
| Unskilled | md | 8 | 780 | 6240 | Selvedge wire 8 swg | kg | 13.12 | 131.63 | 1726.99
[6 empty] | Binding wire 12 swg | kg | 4.76 | 131.63 | 626.56
[6 empty] | Stone | m3 | 6.6 | 1516.22 | 10007.05
Sub total of A = |  |  |  |  | 9540 | Sub total of B = |  |  |  | 25076.06 | Sub total of C = |  |  |  | 0
Sub-total of A+B+C = |  |  |  |  | 34616.06
| Contractors overhead 15%= |  |  |  | 5192.41 | [7 empty] | Unit Rate = |  | 6634.75
Description of works: |  | Providing and laying Gabion structure for retaining earth with diaphragm including rolling, cutting weaving , placing, laying sides and diaphragms with binding wire and filling boulders all complete as per Drawing and Technical Specification. Mesh wire- 10 Swg(0.0615 kg/m), Selvedge Wire 8 Swg ( 0.1057 kg/m), binding wire 12 Swg (0.0409 kg/m) Hexagonal mesh Type 100 mm X 120 mm. [2x1x0.5] | [12 empty] | Unit : m³
Spec. cl. 2401 | [14 empty] | 6
Norms No. | Labour (A) |  |  |  |  | Material (B) |  |  |  |  | Equipment (C)
| Type | Unit | Qty. | Rate | Amount | Type | Unit | Qty. | Rate | Amount | Type | Unit | Qty. | Rate | Amount
24.1.A.ix | Skilled | md | 3 | 1100 | 3300 | Mesh wire 10 swg | Kg | 98.7 | 131.63 | 12991.88
| Unskilled | md | 9 | 780 | 7020 | Selvedge wire 8 swg | Kg | 14.57 | 131.63 | 1917.85
[6 empty] | Binding wire 12 swg | kg | 5.1 | 131.63 | 671.31
[6 empty] | Stone | m3 | 6.6 | 1516.22 | 10007.05
Sub total of A = |  |  |  |  | 10320 | Sub total of B = |  |  |  | 25588.09 | Sub total of C = |  |  |  | 0
Sub-total of A+B+C = |  |  |  |  | 35908.09
| Contractors overhead 15%= |  |  |  | 5386.21 | [7 empty] | Unit Rate = |  | 6882.38
Description of works: |  | Providing and laying Gabion structure for retaining earth with diaphragm including rolling, cutting weaving , placing, laying sides and diaphragms with binding wire and filling boulders all complete as per Drawing and Technical Specification. Mesh wire- 10 Swg(0.0615 kg/m), Selvedge Wire 8 Swg ( 0.1057 kg/m), binding wire 12 Swg (0.0409 kg/m) Hexagonal mesh Type 100 mm X 120 mm. [1x1x1] | [12 empty] | Unit : m³
Spec. cl. 2401 | [14 empty] | 6
Norms No. | Labour (A) |  |  |  |  | Material (B) |  |  |  |  | Equipment (C)
| Type | Unit | Qty. | Rate | Amount | Type | Unit | Qty. | Rate | Amount | Type | Unit | Qty. | Rate | Amount
24.1.A.x | Skilled | md | 3 | 1100 | 3300 | Mesh wire 10 swg | Kg | 92.94 | 131.63 | 12233.69
| Unskilled | md | 8 | 780 | 6240 | Selvedge wire 8 swg | Kg | 12.07 | 131.63 | 1588.77
[6 empty] | Binding wire 12 swg | kg | 5.22 | 131.63 | 687.11
[6 empty] | Stone | m3 | 6.6 | 1516.22 | 10007.05
Sub total of A = |  |  |  |  | 9540 | Sub total of B = |  |  |  | 24516.62 | Sub total of C = |  |  |  | 0
Sub-total of A+B+C = |  |  |  |  | 34056.62
| Contractors overhead 15%= |  |  |  | 5108.49 | [7 empty] | Unit Rate = |  | 6527.52
GEO-TEXTILE
Description of works: |  | Providing, Laying and fixing of Geo-Textile all complete as per specification. | [12 empty] | Unit : m²
Spec. cl. No: 2404 | [14 empty] | 300
Norms No. | Labour (A) |  |  |  |  | Material (B) |  |  |  |  | Equipment (C)
| Type | Unit | Qty. | Rate | Amount | Type | Unit | Qty. | Rate | Amount | Type | Unit | Qty. | Rate | Amount
24.5 | Skilled | md | 1 | 1100 | 1100 | Geotextile | m2 | 360 | 120.49 | 43376.4
| Unskilled | md | 2 | 780 | 1560
Sub total of A = |  |  |  |  | 2660 | Sub total of B= |  |  |  | 43376.4 | Sub total of C = |  |  |  | 0
Sub-total of A+B+C = |  |  |  |  | 46036.4
| Contractors overhead 15% |  |  |  | 6905.46 | [7 empty] | Unit Rate = |  | 176.47
SECTION 2500
BRICKWORKS FOR STRUCTURES
Description of works: |  | Providing and laying weep holes in brickworks/masonry/plain/reinforced concrete abutment, wing wall/return wall with 100mm dia HDPE pipe as per Drawing and Technical Specifications | [12 empty] | Unit : m
Spec. cl. No: 2500 | [14 empty] | 30
Norms No. | Labour (A) |  |  |  |  | Material (B) |  |  |  |  | Equipment (C)
| Type | Unit | Qty. | Rate | Amount | Type | Unit | Qty. | Rate | Amount | Type | Unit | Qty. | Rate | Amount
25.5 | Skilled | md | 1 | 1100 | 1100 | Pipe HDPE (internal dia 100mm) | m | 31.5 | 445.62 | 14037.03
| Unskilled | md | 1 | 780 | 780
Sub total of A = |  |  |  |  | 1880 | Sub total of B= |  |  |  | 14037.03 | Sub total of C = |  |  |  | 0
Sub-total of A+B+C = |  |  |  |  | 15917.03 | Pipe HDPE (internal dia 75mm) | m | 31.5 | 222.8 | 7018.2
| Contractors overhead 15% |  |  |  | 2387.55 | [7 empty] | Unit Rate = |  | 610.15
[11 empty] | FOR 75MM PIPE |  | Unit Rate = |  | 341.1
BOULDER APRON
Description of works: |  | Providing and laying boulders apron on river bed for protection against scour with Boulder/ Stones weighing not less than 40 kg each complete as per Drawings and Technical Specifications | [12 empty] | Unit : m³
Spec. cl. No: 2416 | [14 empty] | 100
Norms No. | Labour (A) |  |  |  |  | Material (B) |  |  |  |  | Equipment (C)
| Type | Unit | Qty. | Rate | Amount | Type | Unit | Qty. | Rate | Amount | Type | Unit | Qty. | Rate | Amount
24.13 B | Skilled | md | 2 | 1100 | 2200 | Stone ( > 40kg) | m³ | 100 | 1516.22 | 151622 | Hydraulic excavator | hr | 6 | 3357.5 | 20145
| Unskilled | md | 4 | 780 | 3120 | Stone spalls | m³ | 20 | 1516.22 | 30324.4
Sub total of A = |  |  |  |  | 5320 | Sub total of B= |  |  |  | 181946.4 | Sub total of C = |  |  |  | 20145
Sub-total of A+B+C = |  |  |  |  | 207411.4
| Contractors overhead 15% |  |  |  | 31111.71 | [7 empty] | Unit Rate = |  | 2385.23
Description of works: |  | Providing and laying boulders apron on river bed for protection against scour with Boulder/ Stones weighing not less than 200 kg each complete as per Drawings and Technical Specifications | [12 empty] | Unit : m³
Spec. cl. No: 2416 | [14 empty] | 100
Norms No. | Labour (A) |  |  |  |  | Material (B) |  |  |  |  | Equipment (C)
| Type | Unit | Qty. | Rate | Amount | Type | Unit | Qty. | Rate | Amount | Type | Unit | Qty. | Rate | Amount
24.13 C | Skilled | md | 2 | 1100 | 2200 | Stone ( > 200kg) | m³ | 100 | 1516.22 | 151622 | Crane 15T capacity | hr | 12 | 4170.5 | 50046
| Unskilled | md | 6 | 780 | 4680 | Stone spalls | m³ | 20 | 1516.22 | 30324.4
Sub total of A = |  |  |  |  | 6880 | Sub total of B= |  |  |  | 181946.4 | Sub total of C = |  |  |  | 50046
Sub-total of A+B+C = |  |  |  |  | 238872.4
| Contractors overhead 15% |  |  |  | 35830.86 | [7 empty] | Unit Rate = |  | 2747.03
Description of works: |  | Providing and laying pitching on slopes laid over prepared filter media including boulder apron laid dry in front of toe of embankment complete as per Drawings and Technical Specifications | [12 empty] | Unit : m³
Spec. cl. No: 2416 | [14 empty] | 1
Norms No. | Labour (A) |  |  |  |  | Material (B) |  |  |  |  | Equipment (C)
| Type | Unit | Qty. | Rate | Amount | Type | Unit | Qty. | Rate | Amount | Type | Unit | Qty. | Rate | Amount
24.15 | Skilled | md | 1 | 1100 | 1100 | Stone ( > 40kg) | m³ | 1 | 1516.22 | 1516.22
| Unskilled | md | 3 | 780 | 2340 | Stone spalls | m³ | 2 | 1516.22 | 3032.44
Sub total of A = |  |  |  |  | 3440 | Sub total of B= |  |  |  | 4548.66 | Sub total of C = |  |  |  | 0
Sub-total of A+B+C = |  |  |  |  | 7988.66
| Contractors overhead 15% |  |  |  | 1198.3 | [7 empty] | Unit Rate = |  | 9186.96
Description of works: |  | Providing and laying filter material underneath pitching in slopes complete as per Drawings and Technical Specifications | [12 empty] | Unit : m³
Spec. cl. No: 2414 | [14 empty] | 1
Norms No. | Labour (A) |  |  |  |  | Material (B) |  |  |  |  | Equipment (C)
| Type | Unit | Qty. | Rate | Amount | Type | Unit | Qty. | Rate | Amount | Type | Unit | Qty. | Rate | Amount
24.16 | Skilled | md | 1 | 1100 | 1100 | Graded stone aggregate of required size | m³ | 1.2 | 2246.22 | 2695.46
| Unskilled | md | 3 | 780 | 2340
Sub total of A = |  |  |  |  | 3440 | Sub total of B= |  |  |  | 2695.46 | Sub total of C = |  |  |  | 0
Sub-total of A+B+C = |  |  |  |  | 6135.46
| Contractors overhead 15% |  |  |  | 920.32 | [7 empty] | Unit Rate = |  | 7055.78
Description of works: |  | Providing and laying grouted stone pitching in protection works, with stone size not less than 0.01m³ and cement:sand mortar (1:3) all complete as per Drawings and Technical Specifications | [12 empty] | Unit : m³
Spec. cl. No: 2416 | [14 empty] | 1
Norms No. | Labour (A) |  |  |  |  | Material (B) |  |  |  |  | Equipment (C)
| Type | Unit | Qty. | Rate | Amount | Type | Unit | Qty. | Rate | Amount | Type | Unit | Qty. | Rate | Amount
24.17 | Skilled | md | 1 | 1100 | 1100 | Stone | m³ | 1.1 | 1516.22 | 1667.84
| Unskilled | md | 3 | 780 | 2340 | Cement | m³ | 0.19 | 22508.64 | 4276.64
[6 empty] | sand | m³ | 0.42 | 2001.47 | 840.62
Sub total of A = |  |  |  |  | 3440 | Sub total of B= |  |  |  | 6785.1 | Sub total of C = |  |  |  | 0
Sub-total of A+B+C = |  |  |  |  | 10225.1
| Contractors overhead 15% |  |  |  | 1533.77 | [7 empty] | Unit Rate = |  | 11758.87
Description of works: |  | Providing and laying 25mm dia tor steel dowel bar including drilling 35mm dia bore hole in rock necessary bending, hooking, tying reinforcement in position and grouting etc. complete as per Drawings and Technical Specifications | [12 empty] | Unit : m
Spec. cl. No: 2413 | [14 empty] | 40
Norms No. | Labour (A) |  |  |  |  | Material (B) |  |  |  |  | Equipment (C)
| Type | Unit | Qty. | Rate | Amount | Type | Unit | Qty. | Rate | Amount | Type | Unit | Qty. | Rate | Amount
24.18 B | Skilled | md | 1 | 1100 | 1100 | Dowel bar 25mm dia | m | 44 | 391.59 | 17229.96 | Air compressor | hr | 6 | 1281 | 7686
| Unskilled | md | 8 | 780 | 6240 | Grouting material | 10% of dowel bar |  |  | 1723 | Jackhammer | hr | 6 | 273 | 1638
Sub total of A = |  |  |  |  | 7340 | Sub total of B= |  |  |  | 18952.96 | Sub total of C = |  |  |  | 9324
Sub-total of A+B+C = |  |  |  |  | 35616.96
| Contractors overhead 15% |  |  |  | 5342.54 | [7 empty] | Unit Rate = |  | 1023.99
[14 empty] | For 25mm dia bar, unit rate = | 1599.98
Description of works: |  | Providing and fixing of 25mm dia steel rock bolts with mechanical/ wedge type anchorage including drilling 35mm dia hole providing 150mm long 20mm thick steel tapered wedge 10mm thick 200mmx200mm plate, washer and nuts, tighten bolts by torque wrench all complete | [12 empty] | Unit : m
Spec. cl. No: 2413 | [14 empty] | 10
Norms No. | Labour (A) |  |  |  |  | Material (B) |  |  |  |  | Equipment (C)
| Type | Unit | Qty. | Rate | Amount | Type | Unit | Qty. | Rate | Amount | Type | Unit | Qty. | Rate | Amount
24.19 | Skilled | md | 2 | 1100 | 2200 | Drilling platform | 10% of labour |  |  | 1780 | Air compressor | hr | 6 | 1281 | 7686
| Unskilled | md | 20 | 780 | 15600 | Drill bits | nos. | 1 | 9500 | 9500 | Jackhammer | hr | 6 | 273 | 1638
[6 empty] | Rock dowel rod (25mm) | m | 10 | 1599.98 | 15999.8 | Grout injection equipment | hr | 6 | 253 | 1518
[6 empty] | Hexagonal anchor coupling | nos. | 3.3 | 110 | 363 | Pull out test of anchor | 5% of labour cost |  |  | 890
[6 empty] | Anchor plate with hexagonal nut | nos. | 0.7 | 120 | 84
[6 empty] | Cement | kg | 10 | 15.63 | 156.3
[6 empty] | Admixture | kg | 0.5 | 356.63 | 178.32
Sub total of A = |  |  |  |  | 17800 | Sub total of B= |  |  |  | 28061.42 | Sub total of C = |  |  |  | 11732
Sub-total of A+B+C = |  |  |  |  | 57593.42
| Contractors overhead 15% |  |  |  | 8639.01 | [7 empty] | Unit Rate = |  | 6623.24
Description of works: |  | Providing and laying HDPE pipes with perforations including joining (series II, HDPE pipe 250mm dia) | [12 empty] | Unit : m
Spec. cl. No: 2414 | [14 empty] | 100
Norms No. | Labour (A) |  |  |  |  | Material (B) |  |  |  |  | Equipment (C)
| Type | Unit | Qty. | Rate | Amount | Type | Unit | Qty. | Rate | Amount | Type | Unit | Qty. | Rate | Amount
24.20 A | Skilled | md | 3 | 1100 | 3300 | HDPE pipes | m | 110 | 1577.85 | 173563.5 | Generator | hr | 24 | 785 | 18840
| Semiskilled | md | 2 | 880 | 1760 | [5 empty] | Screw jack | hr | 18 | 53 | 954
| Unskilled | md | 10 | 780 | 7800 | [5 empty] | Electric heating plate | hr | 18 | 92.5 | 1665
[11 empty] | Electric hand driller | hr | 12 | 126.5 | 1518
Sub total of A = |  |  |  |  | 12860 | Sub total of B= |  |  |  | 173563.5 | Sub total of C = |  |  |  | 22977
Sub-total of A+B+C = |  |  |  |  | 209400.5
| Contractors overhead 15% |  |  |  | 31410.08 | [7 empty] | Unit Rate = |  | 2408.11
Description of works: |  | Providing and laying plum concrete (boulder mixed concrete) as per Drawing and Technical Specifications (60% M15 concrete and 40% boulders) | [12 empty] | Unit : m³
Spec. cl. No: 2421 | [14 empty] | 10
Norms No. | Labour (A) |  |  |  |  | Material (B) |  |  |  |  | Equipment (C)
| Type | Unit | Qty. | Rate | Amount | Type | Unit | Qty. | Rate | Amount | Type | Unit | Qty. | Rate | Amount
24.21 A I | Skilled | md | 3 | 1100 | 3300 | Cement | MT | 1.7 | 15631 | 26572.7 | Concrete mixer | hr | 6 | 333 | 1998
| Unskilled | md | 30 | 780 | 23400 | Aggregates 20-40mm | m³ | 3.45 | 1585.97 | 5471.6 | Concrete vibrator | hr | 6 | 220 | 1320
[6 empty] | Aggregates 10-20mm | m³ | 1.56 | 1580.97 | 2466.31
[6 empty] | Aggregates 5-10mm | m³ | 0.72 | 1420.97 | 1023.1
[6 empty] | Sand | m³ | 3 | 2001.47 | 6004.41
[6 empty] | Boulder stones | m³ | 4.4 | 1516.22 | 6671.37
Sub total of A = |  |  |  |  | 26700 | Sub total of B= |  |  |  | 48209.49 | Sub total of C = |  |  |  | 3318
Sub-total of A+B+C = |  |  |  |  | 78227.49
| Contractors overhead 15% |  |  |  | 11734.12 | [7 empty] | Unit Rate = |  | 8996.16
Description of works: |  | Providing and laying plum concrete (boulder mixed concrete) as per Drawing and Technical Specifications (70% M15 concrete and 30% boulders) | [12 empty] | Unit : m³
Spec. cl. No: 2421 | [14 empty] | 10
Norms No. | Labour (A) |  |  |  |  | Material (B) |  |  |  |  | Equipment (C)
| Type | Unit | Qty. | Rate | Amount | Type | Unit | Qty. | Rate | Amount | Type | Unit | Qty. | Rate | Amount
24.21 B I | Skilled | md | 4 | 1100 | 4400 | Cement | MT | 1.95 | 15631 | 30480.45 | Concrete mixer | hr | 6 | 333 | 1998
| Unskilled | md | 30 | 780 | 23400 | Aggregates 20-40mm | m³ | 4 | 1585.97 | 6343.88 | Concrete vibrator | hr | 6 | 220 | 1320
[6 empty] | Aggregates 10-20mm | m³ | 1.8 | 1580.97 | 2845.75
[6 empty] | Aggregates 5-10mm | m³ | 0.8 | 1420.97 | 1136.78 | [5 empty] | 2.12
[6 empty] | Sand | m³ | 3.45 | 2001.47 | 6905.07 | [5 empty] | 2.3
[6 empty] | Boulder stones | m³ | 3.3 | 1516.22 | 5003.53
Sub total of A = |  |  |  |  | 27800 | Sub total of B= |  |  |  | 52715.46 | Sub total of C = |  |  |  | 3318
Sub-total of A+B+C = |  |  |  |  | 83833.46
| Contractors overhead 15% |  |  |  | 12575.02 | [7 empty] | Unit Rate = |  | 9640.85
Description of works: |  | Providing and laying plum concrete (boulder mixed concrete) as per Drawing and Technical Specifications (60% M20 concrete and 40% boulders) | [12 empty] | Unit : m³
Spec. cl. No: 2421 | [14 empty] | 10
Norms No. | Labour (A) |  |  |  |  | Material (B) |  |  |  |  | Equipment (C)
| Type | Unit | Qty. | Rate | Amount | Type | Unit | Qty. | Rate | Amount | Type | Unit | Qty. | Rate | Amount
| Skilled | md | 3 | 1100 | 3300 | Cement | MT | 2.12 | 15631 | 33137.72 | Concrete mixer | hr | 6 | 333 | 1998
| Unskilled | md | 30 | 780 | 23400 | Aggregates 20-40mm | m³ | 2.3 | 1585.97 | 3647.73 | Concrete vibrator | hr | 6 | 220 | 1320
[6 empty] | Aggregates 10-20mm | m³ | 2.08 | 1580.97 | 3288.42
[6 empty] | Aggregates 5-10mm | m³ | 1.44 | 1420.97 | 2046.2
[6 empty] | Sand | m³ | 3 | 2001.47 | 6004.41
[6 empty] | Boulder stones | m³ | 4.4 | 1516.22 | 6671.37
Sub total of A = |  |  |  |  | 26700 | Sub total of B= |  |  |  | 54795.85 | Sub total of C = |  |  |  | 3318
Sub-total of A+B+C = |  |  |  |  | 84813.85
| Contractors overhead 15% |  |  |  | 12722.08 | [7 empty] | Unit Rate = |  | 9753.59
Description of works: |  | Providing and laying plum concrete (boulder mixed concrete) as per Drawing and Technical Specifications (70% M20 concrete and 30% boulders) | [12 empty] | Unit : m³
Spec. cl. No: 2421 | [14 empty] | 10
Norms No. | Labour (A) |  |  |  |  | Material (B) |  |  |  |  | Equipment (C)
| Type | Unit | Qty. | Rate | Amount | Type | Unit | Qty. | Rate | Amount | Type | Unit | Qty. | Rate | Amount
| Skilled | md | 4 | 1100 | 4400 | Cement | MT | 2.44 | 15631 | 38139.64 | Concrete mixer | hr | 6 | 333 | 1998
| Unskilled | md | 30 | 780 | 23400 | Aggregates 20-40mm | m³ | 2.67 | 1585.97 | 4234.54 | Concrete vibrator | hr | 6 | 220 | 1320
[6 empty] | Aggregates 10-20mm | m³ | 2.4 | 1580.97 | 3794.33
[6 empty] | Aggregates 5-10mm | m³ | 1.6 | 1420.97 | 2273.55
[6 empty] | Sand | m³ | 3 | 2001.47 | 6004.41
[6 empty] | Boulder stones | m³ | 3.3 | 1516.22 | 5003.53
Sub total of A = |  |  |  |  | 27800 | Sub total of B= |  |  |  | 59450 | Sub total of C = |  |  |  | 3318
Sub-total of A+B+C = |  |  |  |  | 90568
| Contractors overhead 15% |  |  |  | 13585.2 | [7 empty] | Unit Rate = |  | 10415.32
SUB-SURFACE DRAINS WITH PERFORATED PIPE
Description of works: |  | Providing and laying subsurface drain with perforated pipe of 100mm internal dia of metal/asbestos cement/cement concrete/PVC, closely jointed , perforations ranging from 3mm to 6mm depending upon size of material surrounding the pipe, with 150mm bedding below the pipe and 300mm cushion above the pipe as per Drawing and Technical Specifications | [12 empty] | Unit : m
Spec. cl. No: 2414 | [14 empty] | 10
Norms No. | Labour (A) |  |  |  |  | Material (B) |  |  |  |  | Equipment (C)
| Type | Unit | Qty. | Rate | Amount | Type | Unit | Qty. | Rate | Amount | Type | Unit | Qty. | Rate | Amount
24.22 | Skilled | md | 1 | 1100 | 1100 | Pipe HDPE (internal dia 100mm) | m | 11 | 445.62 | 4901.82 | Generator | hr | 2.4 | 785 | 1884
| Unskilled | md | 3 | 780 | 2340 | Crushed stone | m³ | 2.4 | 1516.22 | 3638.93 | Screw jack | hr | 1.8 | 53 | 95.4
[11 empty] | Electric heating plate | hr | 1.8 | 92.5 | 166.5
[11 empty] | Electric hand driller | hr | 1.2 | 126.5 | 151.8
Sub total of A = |  |  |  |  | 3440 | Sub total of B= |  |  |  | 8540.75 | Sub total of C = |  |  |  | 2297.7
Sub-total of A+B+C = |  |  |  |  | 14278.45
| Contractors overhead 15% |  |  |  | 2141.77 | [7 empty] | Unit Rate = |  | 1642.02
SECTION 2500
BRICKWORKS FOR STRUCTURES
Description of works: |  | Providing and laying weep holes in brickworks/masonry/plain/reinforced concrete abutment, wing wall/return wall with 100mm dia HDPE pipe as per Drawing and Technical Specifications | [12 empty] | Unit : m
Spec. cl. No: 2500 | [14 empty] | 30
Norms No. | Labour (A) |  |  |  |  | Material (B) |  |  |  |  | Equipment (C)
| Type | Unit | Qty. | Rate | Amount | Type | Unit | Qty. | Rate | Amount | Type | Unit | Qty. | Rate | Amount
25.5 | Skilled | md | 1 | 1100 | 1100 | Pipe HDPE (internal dia 100mm) | m | 31.5 | 445.62 | 14037.03
| Unskilled | md | 1 | 780 | 780
Sub total of A = |  |  |  |  | 1880 | Sub total of B= |  |  |  | 14037.03 | Sub total of C = |  |  |  | 0
Sub-total of A+B+C = |  |  |  |  | 15917.03
| Contractors overhead 15% |  |  |  | 2387.55 | [7 empty] | Unit Rate = |  | 610.15
SECTION 2600
MASONRY FOR STRUCTURES
Description of works: |  | Providing and laying of dry stone masonry work as per Drawing and Technical Specifications | [12 empty] | Unit : m³
Spec. cl. No: 2602, 2603, 2608 | [14 empty] | 5
Norms No. | Labour (A) |  |  |  |  | Material (B) |  |  |  |  | Equipment (C)
| Type | Unit | Qty. | Rate | Amount | Type | Unit | Qty. | Rate | Amount | Type | Unit | Qty. | Rate | Amount
26.1 | Skilled | md | 4 | 1100 | 4400 | Stone | m³ | 5.75 | 1516.22 | 8718.27
| Unskilled | md | 8 | 780 | 6240
Sub total of A = |  |  |  |  | 10640 | Sub total of B= |  |  |  | 8718.27 | Sub total of C = |  |  |  | 0
Sub-total of A+B+C = |  |  |  |  | 19358.27
| Contractors overhead 15% |  |  |  | 2903.74 | [7 empty] | Unit Rate = |  | 4452.4
RANDOM RUBBLE MASONRY IN FOUNDATION
Description of works: |  | Providing and laying of stone masonry work in cement mortar 1:3 in foundation complete as per Drawing and Technical Specifications | [12 empty] | Unit : m³
Spec. cl. No: 2602, 2603, 2607 | [14 empty] | 5
Norms No. | Labour (A) |  |  |  |  | Material (B) |  |  |  |  | Equipment (C)
| Type | Unit | Qty. | Rate | Amount | Type | Unit | Qty. | Rate | Amount | Type | Unit | Qty. | Rate | Amount
26.3 A | Skilled | md | 7 | 1100 | 7700 | Stone | m³ | 5.75 | 1516.22 | 8718.27 | Concrete mixer and other tools | 5% of labour |  |  | 931
| Unskilled | md | 14 | 780 | 10920 | Cement | MT | 0.79 | 15631 | 12348.49
[6 empty] | Sand | m³ | 1.63 | 2001.47 | 3262.4
[6 empty] | Water | kl | 1 | 410 | 410
Sub total of A = |  |  |  |  | 18620 | Sub total of B= |  |  |  | 24739.16 | Sub total of C = |  |  |  | 931
Sub-total of A+B+C = |  |  |  |  | 44290.16
| Contractors overhead 15% |  |  |  | 6643.52 | [7 empty] | Unit Rate = |  | 10186.74
Description of works: |  | Providing and laying of stone masonry work in cement mortar 1:4 in foundation complete as per Drawing and Technical Specifications | [12 empty] | Unit : m³
Spec. cl. No: 2602, 2603, 2607 | [14 empty] | 5
Norms No. | Labour (A) |  |  |  |  | Material (B) |  |  |  |  | Equipment (C)
| Type | Unit | Qty. | Rate | Amount | Type | Unit | Qty. | Rate | Amount | Type | Unit | Qty. | Rate | Amount
26.3 B | Skilled | md | 7 | 1100 | 7700 | Stone | m³ | 5.75 | 1516.22 | 8718.27 | Concrete mixer and other tools | 5% of labour |  |  | 931
| Unskilled | md | 14 | 780 | 10920 | Cement | MT | 0.62 | 15631 | 9691.22
[6 empty] | Sand | m³ | 1.74 | 2001.47 | 3482.56
[6 empty] | Water | kl | 1 | 410 | 410
Sub total of A = |  |  |  |  | 18620 | Sub total of B= |  |  |  | 22302.05 | Sub total of C = |  |  |  | 931
Sub-total of A+B+C = |  |  |  |  | 41853.05
| Contractors overhead 15% |  |  |  | 6277.96 | [7 empty] | Unit Rate = |  | 9626.2
Description of works: |  | Providing and laying of stone masonry work in cement mortar 1:6 in foundation complete as per Drawing and Technical Specifications | [12 empty] | Unit : m³
Spec. cl. No: 2602, 2603, 2607 | [14 empty] | 5
Norms No. | Labour (A) |  |  |  |  | Material (B) |  |  |  |  | Equipment (C)
| Type | Unit | Qty. | Rate | Amount | Type | Unit | Qty. | Rate | Amount | Type | Unit | Qty. | Rate | Amount
26.3 C | Skilled | md | 7 | 1100 | 7700 | Stone | m³ | 5.75 | 1516.22 | 8718.27 | Concrete mixer and other tools | 5% of labour |  |  | 931
| Unskilled | md | 14 | 780 | 10920 | Cement | MT | 0.45 | 15631 | 7033.95
[6 empty] | Sand | m³ | 2.08 | 2001.47 | 4163.06
[6 empty] | Water | kl | 1 | 410 | 410
Sub total of A = |  |  |  |  | 18620 | Sub total of B= |  |  |  | 20325.28 | Sub total of C = |  |  |  | 931
Sub-total of A+B+C = |  |  |  |  | 39876.28
| Contractors overhead 15% |  |  |  | 5981.44 | [7 empty] | Unit Rate = |  | 9171.54
RANDOM RUBBLE MASONRY IN STRUCTURE
Description of works: |  | Providing and laying of stone masonry work in cement mortar 1:3 in structure complete as per Drawing and Technical Specifications | [12 empty] | Unit : m³
Spec. cl. No: 2600, 2607 | [14 empty] | 5
Norms No. | Labour (A) |  |  |  |  | Material (B) |  |  |  |  | Equipment (C)
| Type | Unit | Qty. | Rate | Amount | Type | Unit | Qty. | Rate | Amount | Type | Unit | Qty. | Rate | Amount
26.4 A | Skilled | md | 7 | 1100 | 7700 | Stone | m³ | 5.75 | 1516.22 | 8718.27 | Scaffolding | 5% of labour |  |  | 1165
| Unskilled | md | 20 | 780 | 15600 | Cement | MT | 0.84 | 15631 | 13130.04 |  |  |  |  | 1165
[6 empty] | Sand | m³ | 1.73 | 2001.47 | 3462.54
[6 empty] | Water | kl | 1 | 410 | 410
Sub total of A = |  |  |  |  | 23300 | Sub total of B= |  |  |  | 25720.85 | Sub total of C = |  |  |  | 2330
Sub-total of A+B+C = |  |  |  |  | 51350.85
| Contractors overhead 15% |  |  |  | 7702.63 | [7 empty] | Unit Rate = |  | 11810.7
Description of works: |  | Providing and laying of stone masonry work in cement mortar 1:4 in structure complete as per Drawing and Technical Specifications | [12 empty] | Unit : m³
Spec. cl. No: 2600, 2607 | [14 empty] | 5
Norms No. | Labour (A) |  |  |  |  | Material (B) |  |  |  |  | Equipment (C)
| Type | Unit | Qty. | Rate | Amount | Type | Unit | Qty. | Rate | Amount | Type | Unit | Qty. | Rate | Amount
26.5 A | Skilled | md | 7 | 1100 | 7700 | Stone | m³ | 5.75 | 1516.22 | 8718.27 | Scaffolding | 5% of labour |  |  | 1165
| Unskilled | md | 20 | 780 | 15600 | Cement | MT | 0.66 | 15631 | 10316.46
[6 empty] | Sand | m³ | 1.85 | 2001.47 | 3702.72
[6 empty] | Water | kl | 1 | 410 | 410
Sub total of A = |  |  |  |  | 23300 | Sub total of B= |  |  |  | 23147.45 | Sub total of C = |  |  |  | 1165
Sub-total of A+B+C = |  |  |  |  | 47612.45
| Contractors overhead 15% |  |  |  | 7141.87 | [7 empty] | Unit Rate = |  | 10950.86
Description of works: |  | Providing and laying of stone masonry work in cement mortar 1:6 in structure complete as per Drawing and Technical Specifications | [12 empty] | Unit : m³
Spec. cl. No: 2600, 2607 | [14 empty] | 5
Norms No. | Labour (A) |  |  |  |  | Material (B) |  |  |  |  | Equipment (C)
| Type | Unit | Qty. | Rate | Amount | Type | Unit | Qty. | Rate | Amount | Type | Unit | Qty. | Rate | Amount
26.6 A | Skilled | md | 7 | 1100 | 7700 | Stone | m³ | 5.75 | 1516.22 | 8718.27 | Scaffolding | 5% of labour |  |  | 1165
| Unskilled | md | 20 | 780 | 15600 | Cement | MT | 0.48 | 15631 | 7502.88
[6 empty] | Sand | m³ | 1.98 | 2001.47 | 3962.91
[6 empty] | Water | kl | 1 | 410 | 410
Sub total of A = |  |  |  |  | 23300 | Sub total of B= |  |  |  | 20594.06 | Sub total of C = |  |  |  | 1165
Sub-total of A+B+C = |  |  |  |  | 45059.06
| Contractors overhead 15% |  |  |  | 6758.86 | [7 empty] | Unit Rate = |  | 10363.58
SECTION 2700
REPAIR OF STRUCTURES
SECTION 2800
BIO-ENGINEERING WORKS
SECTION 2900
MAINTENANCE OF ROAD
SECTION 3000
SUBSURFACE GEOTECHNICAL INVESTIGATION
SECTION 3100
MISCELLANEOUS WORKS
Description of works: |  | Providing and fixing Drainage Spouts as per Drawing and Technical Specifications | [12 empty] | Unit : no.
Spec. cl. No: 3107 | [14 empty] | 10
Norms No. | Labour (A) |  |  |  |  | Material (B) |  |  |  |  | Equipment (C)
| Type | Unit | Qty. | Rate | Amount | Type | Unit | Qty. | Rate | Amount | Type | Unit | Qty. | Rate | Amount
31.3 | Skilled | md | 1 | 1100 | 1100 | Structural steel | kg | 40 | 101.54 | 4061.6 | 5% for electrodes, cutting gas, sealant etc. |  |  |  | 6752.19
| Unskilled | md | 2 | 780 | 1560 | GI pipe 100 mm dia | rm | 60 | 2050.37 | 123022.2
| Skilled | md | 1 | 1100 | 1100 | GI bolt 10 mm dia | no. | 60 | 6.6 | 396
| Unskilled | md | 4 | 780 | 3120 | Galvanised MS flat clamp | no. | 20 | 34.2 | 684
Sub total of A = |  |  |  |  | 6880 | Sub total of B = |  |  |  | 128163.8 | Sub total of C = |  |  |  | 6752.19
Sub-total of A+B+C = |  |  |  |  | 141795.99
| Contractors overhead 15%= |  |  |  | 21269.4 | [7 empty] | Unit Rate = |  | 16306.54
GI PIPE
Description of works: |  | Providing, fitting and fixing 75 mm dia heavy duty GI pipe railing complete as per drawing and Technical Specification | [12 empty] | Unit : m
Spec. cl. No: 3105 | [14 empty] | 100
Norms No. | Labour (A) |  |  |  |  | Material (B) |  |  |  |  | Equipment (C)
| Type | Unit | Qty. | Rate | Amount | Type | Unit | Qty. | Rate | Amount | Type | Unit | Qty. | Rate | Amount
31.7 | Skilled | md | 0.33 | 1100 | 363 | 75 mm GI pipe | m | 100 | 838.4 | 83840 | Tractor-trolley | hr | 2 | 1039 | 2078
| Unskilled | md | 2 | 780 | 1560
Sub total of A = |  |  |  |  | 1923 | Sub total of B = |  |  |  | 83840 | Sub total of C = |  |  |  | 2078
Sub-total of A+B+C = |  |  |  |  | 87841
| Contractors overhead 15%= |  |  |  | 13176.15 | [7 empty] | Unit Rate = |  | 1010.17

## Basic Rate
Project: Bheri Khola Bridge
Location: Salyan and Surkhet
Material rates including collection and transportation
Description | Unit | District Rate (D) | Collection Rate (C) | Royalty ( R ) | Transportation Rate ( Tp ) | Total Rate(D+C + R + Tp) | Remark
Admixture | kg | 355 |  |  | 1.63 | 356.63
Anchor plate with hexagonal nut | no | 120 |  |  | 0 | 120
Barbed wire (12 gauge) | kg | 92 |  |  | 1.63 | 93.63
Bentonite | kg | 33 |  |  | 0 | 33
Binding wire Black | kg | 110 |  |  | 1.63 | 111.63
Binding wire White | kg | 120 |  |  | 1.63 | 121.63
Bitumen VG 10 | kg | 110 |  |  | 1.64 | 111.64
Borrow pit material | m³ | 300 |  |  | 371.97 | 671.97
Boulder | m³ | 1638 |  |  | 416.22 | 2054.22
Cement | MT | 14000 |  |  | 1631 | 15631
Clamps | no | 500 |  |  | 1 | 501
Compressive seal | rm | 18000 |  |  | 0 | 18000
Corrugated HDPE sheathing pipe | rm | 275 |  |  | 0 | 275
Crushed Aggregate
10 mm (Small) | m³ | 990 | 4820.4 |  | 430.97 | 1420.97
20 mm (Intermediate) | m³ | 1150 | 3213.6 |  | 430.97 | 1580.97
40 mm (Large) | m³ | 1155 | 2410.2 |  | 430.97 | 1585.97
Detonator | no | 7.7 |  |  | 0 | 7.7
Diesel | lit. | 150 |  |  | 1.15 | 151.15
Elastomeric bearing | no. | 31820 |  |  | 0 | 31820
Slab sill expansion joint | rm | 36000 |  |  | 0 | 36000
Fuse wire | rm | 6.6 |  |  | 0 | 6.6
MS angle section (100x100x12) | kg | 115 |  |  | 1.67 | 116.67
Galvanised MS flat clamp | no | 34.2 |  |  | 0 | 34.2
Gelatin | kg | 204 |  |  | 0 | 204
Geo - Textile (150 gsm) | Sqm | 120 |  |  | 0.49 | 120.49
GI bolt 10 mm dia | no | 6.6 |  |  | 0 | 6.6
GI Pipe 50 mm heavy duty | rm | 830 |  |  | 8.4 | 838.4
GI pipe 100 mm medium class | rm | 2030 |  |  | 20.37 | 2050.37
G.I Wire heavy coated
8 gauge | kg | 130 |  |  | 1.63 | 131.63
10 gauge | kg | 130 |  |  | 1.63 | 131.63
12 gauge | kg | 130 |  |  | 1.63 | 131.63
Graded filter material | m³ | 1830 |  |  | 416.22 | 2246.22
Granular material | m³ | 1430 | 1606.8 |  | 416.22 | 1846.22
HDPE pipe 75mm dia | rm | 219.96 |  |  | 2.84 | 222.8
HDPE pipe 110mm dia | rm | 442.78 |  |  | 2.84 | 445.62
HDPE pipe 250mm dia, series II | rm | 1563.1 |  |  | 14.75 | 1577.85
Hexagonal anchor coupling | no | 110 |  |  | 0 | 110
High Tension strand | MT | 127325 |  |  | 1670 | 128995
Hume pipe - 900 mm diameter (NP3) | rm | 12947 |  |  | 1179.25 | 14126.25
Jute | kg | 115 |  |  |  | 115
MS pipe 40mm | rm | 1331.1 |  |  | 16.47 | 1347.57
MS steel | MT | 99870 |  |  | 1670 | 101540
Nails, spikes etc.. | kg | 115.5 |  |  | 1.63 | 117.13
Nuts & bolts (4") | kg | 199.5 |  |  | 1.63 | 201.13
Nut and bolts 6mm dia | kg | 199.5 |  |  | 1.63 | 201.13
Petrol | lit. | 162 |  |  | 1.15 | 163.15
Planks 38mm thick. | m³ | 50884.65 |  |  | 1875.67 | 52760.32
Pot bearing (fixed) | no | 130380.8 |  |  | 3685.5 | 134066.3
Pot bearing (LG bearing) | no | 140566.8 |  |  | 0 | 140566.8
PTFE sliding plate bearing assembly | no | 80000 |  |  | 0 | 80000
RCC collar | no | 6473.5 |  |  | 235.85 | 6709.35
Reinforcement | MT | 99870 |  |  | 1631 | 101501
Sand | m³ | 1600 | 1606.8 |  | 401.47 | 2001.47
Slab seal expansion joint | rm | 36000 |  |  | 0 | 36000
Stone | m³ | 1100 | 1124.76 |  | 416.22 | 1516.22
Strip seal expansion joint | rm | 15788.3 |  |  | 0 | 15788.3
Struts, ballies, etc. | m³ | 50884.65 |  |  | 1875.67 | 52760.32
Sub-base aggregate | m³ | 1283.33 |  |  | 430.97 | 1714.3
Synthetic enamel | ltr | 570 |  |  | 2.12 | 572.12
Timber | m³ | 50884.65 |  |  | 1875.67 | 52760.32
Tube anchorage set complete with bearing plate, permanent wedges etc. | no | 2546.5 |  |  | 0 | 2546.5
Water | lit. | 0.19 |  |  | 0.22 | 0.41
Waterproof Plywood 12mm thick | sqm | 952.75 |  |  | 22.51 | 975.26

## Collection
Chart for collection of materials
S.N. | Description | Unit | Activity no | Labour |  |  |  |  | Material |  |  |  |  | Equipment |  |  |  |  | Total Amount | Remarks
|  |  |  | Type | Unit | Qty. | Rate | Amount | Type | Unit | Qty. | Rate | Amount | Type | Unit | Qty | Rate | Amount
1 | Collection and seiving gravel including stacking within 10m. Hauling distance. |  | 8.1
a | ( 5 - 70 mm size) | m³ | 8.1 A | Unskilled | md | 2 | 780 | 1560 | [5 empty] | 3% of Labour |  |  |  | 46.8 | 1606.8
b | 40 mm size) | m³ | 8.1 B | Unskilled | md | 3 | 780 | 2340 | [5 empty] | 3% of Labour |  |  |  | 70.2 | 2410.2
c | 20 mm size) | m³ | 8.1 C | Unskilled | md | 4 | 780 | 3120 | [5 empty] | 3% of Labour |  |  |  | 93.6 | 3213.6
d | 8 mm size) | m³ | 8.1 D | Unskilled | md | 6 | 780 | 4680 | [5 empty] | 3% of Labour |  |  |  | 140.4 | 4820.4
e | ( 40 - 70 mm size) | m³ | 8.1 E | Unskilled | md | 4 | 780 | 3120 | [5 empty] | 3% of Labour |  |  |  | 93.6 | 3213.6
f | ( 70 - 100 mm size) | m³ | 8.1 F | Unskilled | md | 3 | 780 | 2340 | [5 empty] | 3% of Labour |  |  |  | 70.2 | 2410.2
2 | Collection of rubble of required size, hauling distance10m. and stacking. | m³ | 8.2 | Unskilled | md | 1.4 | 780 | 1092 | [5 empty] | 3% of Labour |  |  |  | 32.76 | 1124.76
3 | Collection and seiving sand within 10m. hauling distance.
a | ( Quarry output less than 33%) | m³ | 8.3 A | Unskilled | md | 4 | 780 | 3120 | [5 empty] | 3% of Labour |  |  |  | 93.6 | 3213.6
b | ( Quarry output 33 - 66 %) | m³ | 8.3B | Unskilled | md | 3 | 780 | 2340 | [5 empty] | 3% of Labour |  |  |  | 70.2 | 2410.2
c | ( Quarry output more than 66%) | m³ | 8.3C | Unskilled | md | 1.5 | 780 | 1170 | [5 empty] | 3% of Labour |  |  |  | 35.1 | 1205.1
d | In local River | m³ | 8.3D | Unskilled | md | 1.5 | 780 | 1170 | [5 empty] | 3% of Labour |  |  |  | 35.1 | 1205.1
4 | Washing broken stone, gravel and sand. | m³ | 8.4 A | Unskilled | md | 0.5 | 780 | 390 | [5 empty] | 3% of Labour |  |  |  | 11.7 | 401.7
5 | Washing rubble | m³ | 8.4 B | Unskilled | md | 0.2 | 780 | 156 | [5 empty] | 3% of Labour |  |  |  | 4.68 | 160.68
6 | Breaking stones including Collection, seiving and stacking within 10m. Manual |  | 8.5
a | ( 70 - 100 mm size) | m³ | 8.5 A | Unskilled | md | 1.5 | 780 | 1170 | [5 empty] | 3% of Labour |  |  |  | 35.1 | 1205.1
b | ( 40 - 70 mm size) | m³ | 8.5 B | Unskilled | md | 2 | 780 | 1560 | [5 empty] | 3% of Labour |  |  |  | 46.8 | 1606.8
c | ( 20 - 40 mm size) | m³ | 8.5 C | Unskilled | md | 3 | 780 | 2340 | [5 empty] | 3% of Labour |  |  |  | 70.2 | 2410.2
d | ( 10 - 20 mm size) | m³ | 8.5 D | Unskilled | md | 4 | 780 | 3120 | [5 empty] | 3% of Labour |  |  |  | 93.6 | 3213.6
e | 10 mm size) | m³ | 0 | Unskilled | md | 6 | 780 | 4680 | [5 empty] | 3% of Labour |  |  |  | 140.4 | 4820.4
7 | Mechanically Crushing of Stone Aggregates
a | 13.2 mm Nominal Size | m³ | 8.6 A | Skilled | md | 2 | 1100 | 2200 | Stone Boulder of Size 150 mm and below | Cum | 800 | 1516.22 | 1212976 | Stone Crusher with screen | hr | 12 | 1986.5 | 23838 |  | Rate of Boulder Vary upon Site
|  |  |  | Unskilled | md | 18 | 780 | 14040 | [5 empty] | Loader | hr | 18 | 2512 | 45216
[14 empty] | Tripper | hr | 18 | 1475 | 26550
[8 empty] | 16240 | Total Material B |  |  |  | 1212976 | Total Equipment C |  |  |  | 95604 | 2208.03
b | 20 mm Nominal Size | m³ | 8.6 B | Skilled | md | 2 | 1100 | 2200 | Stone Boulder of Size 150 mm and below | Cum | 800 | 1516.22 | 1212976 | Stone Crusher with screen | hr | 18 | 1986.5 | 35757 |  | Rate of Boulder Vary upon Site
|  |  |  | Unskilled | md | 18 | 780 | 14040 | [5 empty] | Loader | hr | 18 | 2512 | 45216
[14 empty] | Tripper | hr | 18 | 1475 | 26550
|  |  |  | Total Labour A |  |  |  | 16240 | Total Material B |  |  |  | 1212976 | Total Equipment C |  |  |  | 107523 | 1995.13
c | 40 mm Nominal Size | m³ | 8.6 C | Skilled | md | 2 | 1100 | 2200 | Stone Boulder of Size 150 mm and below | Cum | 800 | 1516.22 | 1212976 | Stone Crusher with screen | hr | 6 | 1986.5 | 11919 |  | Rate of Boulder Vary upon Site
|  |  |  | Unskilled | md | 17 | 780 | 13260 | [5 empty] | Loader | hr | 20 | 2512 | 50240
[14 empty] | Tripper | hr | 20 | 1475 | 29500
|  |  |  | Total Labour A |  |  |  | 15460 | Total Material B |  |  |  | 1212976 | Total Equipment C |  |  |  | 91659 | 1760.13
8 | Making rubbles of required size including breaking with distance 10m. and stacking. (Without Blasting ) | m³ | 8.7 B | Skilled | md | 0.1 | 1100 | 110 | [10 empty] | 110
|  |  |  | Unskilled | md | 4 | 780 | 3120
|  |  |  | Total Labour A |  |  |  | 3230 | [5 empty] | 3% of Labour |  |  |  | 96.9 | 3326.9
`
``

## transportation
Trasportation Plus Loading and Unloading of Materials
| Description | Standard Tipper Time Taken, hr | [5 empty] | Truck capactiy | 8 | Ton | Terrain: | Hilly
|  | ER | GR | BT
| For onward haulage with load | 1 | 0.67 | 0.5
| For Empty Return trip | 0.8 | 0.53 | 0.4
| Speed with Load |  | 10 | 15 | 20 |  |  |  |  | Speed when Empty |  | 12.5 | 18.75 | 25
|  |  | km/hr | km/hr | km/hr | [6 empty] | km/hr | km/hr | km/hr
SN | Material Type | Unit | Earthen Km | Gravel Km | Blacktop Km | Load Capacity (Ton) | Unit Weight | Total Travel Time (T) | Loading Unloading |  |  |  | Load / Unload Time | Load / Unload Cost | Truck, Hr. | Total Transportation Cost per unit | Total Trasportation + Loading and Unloading | Remarks
[9 empty] | Total Time (Tipper) | Total Time(Loader)/ crane 3t | Labour (Skilled) | Labour (Unskilled) | [6 empty] | 3 | 5 | 8
1 | Excavated earth work
a | Soil Material | m³ | 3 | 0 | 0 | 8 | 1400 | 0.54 | 0.33 | 0.33 |  |  | 0.33 | 239.22 | 0.09 | 132.75 | 371.97 | for 5.5 Cum
b | Rock Material | m³ | 3 | 0 | 0 | 8 | 1800 | 0.54 | 0.33 | 0.33 |  |  | 0.33 | 239.22 | 0.12 | 177 | 416.22 | for 5.5 Cum
2 | Sand | m³ | 3 | 0 | 0 | 8 | 1600 | 0.54 | 0.33 | 0.33 |  |  | 0.33 | 239.22 | 0.11 | 162.25 | 401.47 | for 5.5 Cum
3 | Gravel, river shingle, broken stone aggregates, and bats.
a | Gravel | m³ | 3 | 0 | 0 | 8 | 1800 | 0.54 | 0.33 | 0.33 |  |  | 0.33 | 239.22 | 0.12 | 177 | 416.22 | for 5.5 Cum
b | River shingle | m³ | 3 | 0 | 0 | 8 | 1900 | 0.54 | 0.33 | 0.33 |  |  | 0.33 | 239.22 | 0.13 | 191.75 | 430.97 | for 5.5 Cum
c | Broken stone aggregates | m³ | 3 | 0 | 0 | 8 | 1900 | 0.54 | 0.33 | 0.33 |  |  | 0.33 | 239.22 | 0.13 | 191.75 | 430.97 | for 5.5 Cum
4 | Boulder, Cobbles, quarry stone | m³ | 3 | 0 | 0 | 8 | 1800 | 0.54 | 0.33 | 0.33 |  |  | 0.33 | 239.22 | 0.12 | 177 | 416.22 | for 5.5 Cum
5 | Dressed Stone | m³ | 3 | 0 | 0 | 8 | 1800 | 0.54 | 0.33 | 0.33 |  |  | 0.33 | 239.22 | 0.12 | 177 | 416.22 | for 5.5 Cum
6 | Bricks | 1000 Nos | 26 | 14 | 0 | 8 | 2980 | 6.36 | 6 |  |  | 6 | 6 | 845.63 | 2.37 | 3495.75 | 4341.38 | for 16000 Nos
7 | Cement Concrete Blocks, Kerb etc | m³ | 26 | 14 | 0 | 8 | 2400 | 6.36 | 6 |  | 1 | 8 | 6 | 809.5 | 1.91 | 2817.25 | 3626.75 | for 20 Cum
8 | Cement and Steel, Gabion Wires etc | t | 26 | 14 | 0 | 8 |  | 6.36 | 2 |  |  | 2 | 2 | 451 | 0.8 | 1180 | 1631 | 10 t
9 | Reinforcement Steel and gabion wire | t | 26 | 14 | 0 | 8 |  | 6.36 | 2 |  |  | 2 | 2 | 451 | 0.8 | 1180 | 1631 | 10 t
10 | Bitumen | t | 26 | 14 | 0 | 8 |  | 6.36 | 6 |  |  | 6 | 6 | 338.25 | 0.8 | 1297 | 1635.25 | 40 t
11 | GI, CI, Pipe and fittings | t | 26 | 14 | 0 | 8 |  | 6.36 | 2 |  |  | 2 | 2 | 451 | 0.8 | 1219 | 1670 | 10 t
12 | Timber for temporary works | m³ | 26 | 14 | 0 | 8 |  | 6.36 | 6 |  | 1 | 8 | 6 | 539.67 | 0.8 | 1336 | 1875.67 | 30 t
13 | Fabricated Structural Timber | m³ | 26 | 14 | 0 | 8 |  | 6.36 | 6 |  | 1 | 8 | 6 | 539.67 | 0.8 | 1336 | 1875.67 | 30 t
14 | Fabricated Structural Steel | t | 26 | 14 | 0 | 8 |  | 6.36 | 2 |  |  | 2 | 2 | 451 | 0.8 | 1219 | 1670 | 10 t
15 | RCC Precast Element | t | 26 | 14 | 0 | 8 |  | 6.36 | 2 |  |  | 2 | 2 | 451 | 0.8 | 1219 | 1670 | 10 t
16 | Equipment & accessories etc. requiring careful handling | t | 26 | 14 | 0 | 8 |  | 6.36 | 2 |  |  | 2 | 2 | 451 | 0.8 | 1219 | 1670 | 10 t
17 | RCC hume pipe | [6 empty] | 0
a | 900mm dia | m | 26 | 14 |  | 8 |  | 6.36 | 1.5 | 1.5 | 0.6 | 3 | 1.5 | 559.75 | 0.42 | 619.5 | 1179.25 | 15 m at one time
b | 750 mm dia | m | 26 | 14 |  | 8 |  | 6.36 | 1.5 | 1.5 | 0.6 | 3 | 1.5 | 335.85 | 0.25 | 368.75 | 704.6 | 25 m at one time
c | 600mm dia | m | 26 | 14 |  | 8 |  | 6.36 | 1.5 | 1.5 | 0.6 | 3 | 1.5 | 335.85 | 0.25 | 368.75 | 704.6 | 25 m at one time
d | 450 mm | m | 26 | 14 |  | 8 |  | 6.36 | 1.5 | 1.5 | 0.6 | 3 | 1.5 | 223.9 | 0.17 | 250.75 | 474.65 | 37.5 m at one time
e | 300 mm dia | m | 26 | 14 |  | 8 |  | 6.36 | 1.5 | 1.5 | 0.6 | 3 | 1.5 | 223.9 | 0.17 | 250.75 | 474.65 | 37.5 m at one time
18 | Water | 1000 lit | 2 |  |  | 8 | 1000 | 0.36 | 0.33 |  | 0.2 | 1 | 0.33 | 148.68 | 0.05 | 73.75 | 222.43 | 1000 ltr
19 | Petrol / Diesel / Kerosene | 1000 lit | 26 | 14 | 0 | 8 | 850.8 | 6.36 | 0.33 |  | 0.2 | 1 | 0.33 | 148.68 | 0.68 | 1003 | 1151.68 | 1000 ltr
20 | From Kaski |  | 26 | 14 | 123.8 | 8 |  | 17.5 | 6 |  |  | 6 | 6 | 338.25 | 2.19 | 3347.25 | 3685.5
`
``
Note on H24: krishna pandit: Size of Brick (.24x.115x.057) Density=1900kg/m3

## District Rate
Lamjung District rate 2080/81
Project: Bheri Khola Bridge
Location: Salyan and Surkhet
1) Labour
Description | Unit | District rate
Skilled | md | 1100
Semiskilled | md | 880
Unskilled (Labour) | md | 780
Technician | md | 900
2) Fuel and Lubricant excluding VAT
Diesel | lit. | 150
Petrol | lit. | 162
3) Material
Description | Unit | District rate | Remarks | 60 km from damauli
Admixture | kg | 355 |  | 108 km from prithvichok
Anchor plate with hexagonal nut | no | 120 | approximated value
Barbed wire (12 gauge) | kg | 92
Bentonite | kg | 33
Binding wire Black | kg | 110
Binding wire White | kg | 120
Bitumen VG 10 | kg | 110 | from Kaski
Borrow pit material | m³ | 300 | Random backfill
Boulder | m³ | 1638
Cement | MT | 14000
Clamps | no | 500 | market rate
Compressive seal | rm | 18000 | From Tanahu
Corrugated HDPE sheathing pipe | rm | 275 | from Kaski
Crushed Aggregate
10 mm (Small) | m³ | 990
20 mm (Intermediate) | m³ | 1150
40 mm (Large) | m³ | 1155
Detonator | no | 7.7 | from Kaski
Elastomeric bearing | no. | 31820 | From Tanahu
Slab sill expansion joint | rm | 36000 | From Tanahu
Fuse wire | rm | 6.6 | from Kaski
MS angle section (100x100x12) | kg | 115
Galvanised MS flat clamp | no | 34.2 | From Kaski
Gelatin | kg | 204 | from Kaski
Geo - Textile (150 gsm) | Sqm | 120
GI bolt 10 mm dia | no | 6.6
GI Pipe 50 mm heavy duty | rm | 830
GI pipe 100 mm medium class | rm | 2030
G.I Wire heavy coated
8 gauge | kg | 130
10 gauge | kg | 130
12 gauge | kg | 130
Graded filter material | m³ | 1830 | 5-40mm material from river
Granular material | m³ | 1430
HDPE pipe 75mm dia | rm | 219.96 | 4 kgf/cm²
HDPE pipe 110mm dia | rm | 442.78 | 4 kgf/cm²
HDPE pipe 250mm dia, series II | rm | 1563.1 | 2.5 kgf/cm2
Hexagonal anchor coupling | no | 110 | approximated value
High Tension strand | MT | 127325 | from Kaski
Hume pipe - 900 mm diameter (NP3) | rm | 12947
Jute | kg | 115
MS pipe 40mm | rm | 1331.1
MS steel | MT | 99870
Nails, spikes etc.. | kg | 115.5
Nuts & bolts (4") | kg | 199.5
Nut and bolts 6mm dia | kg | 199.5
Planks 38mm thick. | m³ | 50884.65
Pot bearing (fixed) | no | 130380.8 | Kaski, for 40m span 2 girder
Pot bearing (LG bearing) | no | 140566.8 | Kaski, for 40m span 2 girder
PTFE sliding plate bearing assembly | no | 80000 | approximated value
RCC collar | no | 6473.5
Reinforcement | MT | 99870
Sand | m³ | 1600
Slab seal expansion joint | rm | 36000 | from Kaski
Stone | m³ | 1100 |  |  | 49402.5728
Strip seal expansion joint | rm | 15788.3 | from Kaski
Struts, ballies, etc. | m³ | 50884.65
Sub-base aggregate | m³ | 1283.33 | 5-40 mm aggregate (avg sand stone and 20mm agg)
Synthetic enamel | ltr | 570
Timber | m³ | 50884.65
Tube anchorage set complete with bearing plate, permanent wedges etc. | no | 2546.5 | from Kaski
Water | lit. | 0.19
Waterproof Plywood 12mm thick | sqm | 952.75
Note on C53: NRs. 250/kg 8.834kg/m for 4kgf/cm²
Note on C58: Nrs 135 per kg unit weight = 9.86kg per meter

## DoR equipment rate
| Rates of Plant and Machinery | [7 empty] | Petrol | 162 | Without VAT
[9 empty] | Diesel | 150 | Without VAT
[9 empty] | Electricity | 11.5 | Without VAT
[9 empty] | Skilled | 1100
[9 empty] | Unskilled | 780
S.N. (DoR) | Description of Machine | Activity/ Usages | Unit | Ownership charge (Rs./Hr.) | Servicing (NRs./hr) | Maintenance (NRs./hr) | Fuel/electricity demand |  |  | Crew |  | Basic Rate (NRs./hr)
[7 empty] | Fuel (l/hr) | Electricity (units/hr) | Fuel Oil (heating) (l/hr) | Skilled | Helper
1 | Air Compressor | General | Hour | 192 | 42 | 50 | 5.73 | 0 |  | 0.125 |  | 1281
2 | Batch Mix HMP | Asphalt DBM production | Hour | 693 | 108 | 173 | 6.91 | 15 | 200 | 0.125 | 0.25 | 32515.5
3 | Batching Plant | Concrete production | Hour | 352 | 44 | 88 | 6.14 | 25 |  | 0.125 | 0.25 | 2025
4 | Bentonite Pump | Drilled hole stabilization | Hour | 26 | 3 | 8 |  | 2 |  |  |  | 60
5 | Bitumen Boiler | Bitumen heating | Hour | 40 | 3 | 8 | 1.96 |  | 5 |  |  | 1095
6 | Bitumen Pressure Distributor/ Bitumen Distributor/ Bitumen Sprayer | Bitumen spray | Hour | 443 | 63 | 176 | 10.24 |  | 3 | 0.125 | 0.125 | 2903
7 | Chip Spreader | Surface dressing/ Chips seal/ Otta Seal | Hour | 196 | 30 | 64 | 7.06 |  |  | 0.125 | 0.125 | 1584
8 | Cold Mix Plant | Cold mix Asphalt/ Premix | Hour | 375 | 50 | 75 | 3.89 | 20 |  | 0.125 |  | 1451
9 | Concrete Pump | Concreting | Hour | 80 | 5 | 10 | 3.06 |  |  | 0.125 | 0.125 | 789
10 | Crane | Lifting | Hour | 820 | 145 | 338 | 10.13 |  |  | 0.125 | 0.125 | 3057.5
11 | Crane (3T) | Lifting | Hour | 599 | 106 | 170 | 6.75 |  |  | 0.125 | 0.125 | 2122.5
12 | Crane (15T) | Lifting | Hour | 1147 | 163 | 431 | 14.63 |  |  | 0.125 | 0.125 | 4170.5
13 | Crane with Grab Bucket/ Dredger Crane | Dredging | Hour | 1000 | 120 | 200 | 8.96 |  |  | 0.125 | 0.125 | 2899
14 | Dozer | Earthwork | Hour | 1300 | 330 | 550 | 14.14 |  |  | 0.125 |  | 4438.5
15 | Drilling Machine with Bits and Accessories | Earth hole drilling | Hour | 126 | 24 | 36 | 1.3 |  |  | 0.125 | 0.125 | 616
16 | Electric Generator | Electricity | Hour | 77 | 10 | 17 | 4.54 | 0 |  |  |  | 785
17 | Electric Hand Driller (HDPE work) | Hole drilling | Hour | 105 |  | 10 |  | 1 |  |  |  | 126.5
18 | Electric Heating Plate | Connection work | Hour | 63 | 6 | 12 |  | 1 |  |  |  | 92.5
19 | Emulsion Pressure Distributor | Emulsion distribution | Hour | 46 | 4 | 8 | 1.15 |  |  | 0.125 |  | 368
20 | Excavator | Excavation/ Earthwork | Hour | 620 | 165 | 275 | 14.4 | 0 |  | 0.125 |  | 3357.5
21 | Grout Injection Equipment | Crack repair | Hour | 68 | 12 | 24 |  | 1 |  | 0.125 |  | 253
22 | Grouting Pump with Agitator | PSC bridge construction related | Hour | 147 | 28 | 56 |  | 2 |  | 0.125 |  | 391.5
23 | Hacking Machine | Jacketing purpose | Hour | 42 | 8 | 16 | 1.3 |  |  | 0.125 |  | 398.5
24 | Hydraulic Jack (40 ton capacity) | Bearing installation/ repair | Hour | 105 | 20 | 40 | [5 empty] | 165
25 | Hydraulic Jack (required capacity nearly 200 ton) | Bearing installation/ repair | Hour | 256 | 33 | 56 |  | 5 |  |  |  | 402.5
26 | Jack hammer/ rock drill/ portable rock driller | Earthwork | Hour | 22 | 3 | 5 | 1.62 | 0 |  |  |  | 273
27 | Loader | Material loading | Hour | 543 | 136 | 227 | 9.79 |  |  | 0.125 |  | 2512
28 | Mastic Cooker | Mastic Asphalt production | Hour | 69 | 5 | 16 |  | 1 | 2.88 | 0.125 | 0.125 | 768.5
29 | Mixture machine/ Concrete mixture machine | Concrete production | Hour | 31 | 3 | 11 | 1.92 | 0 |  |  |  | 333
30 | Mobile Slurry Seal Equipment | Maintenance | Hour | 211 | 32 | 86 | 6.07 |  |  | 0.125 | 0.125 | 1474.5
31 | Motor Grader | Laying | Hour | 1016 | 256 | 351 | 8.67 |  |  | 0.125 |  | 3061
32 | Paver Finisher | Asphalt | Hour | 775 | 119 | 298 | 6.94 |  |  | 0.125 | 0.125 | 2468
33 | Piling rig (with all accessories) | Pile construction upto 1.2m | Hour | 1600 | 267 | 267 | 7.84 |  |  | 0.125 | 0.125 | 3545
34 | Plate compactor/ power rammer | Light compaction | Hour | 54 | 9 | 19 | 1.46 | 0 |  | 0.125 |  | 438.5
35 | Pneumatic roller/ Pneumatic tired roller | Compaction | Hour | 539 | 57 | 296 | 8.19 |  |  | 0.125 |  | 2258
36 | Premix Mixer | Premix production | Hour | 115 | 25 | 25 | 4.25 |  | 20 | 0.125 | 0.125 | 4037.5
37 | Road Marking Machine | Thermoplastic painting | Hour | 92 | 8 | 21 | 1.3 |  |  |  |  | 316
38 | Road Sweeper/ Mechanical Broom | Sweeping | Hour | 297 | 34 | 68 | 6.4 |  |  |  |  | 1359
39 | Screw Jack | Pipe connection | Hour | 53 | [7 empty] | 53
40 | Smooth wheeled roller/ Smooth 3 wheeled steel roller | Compaction | Hour | 173 | 13 | 40 | 5.4 |  |  | 0.125 |  | 1173.5
41 | Stressing Jack with Pump | Prestressing | Hour | 104 | 8 | 20 |  | 1 |  |  |  | 143.5
42 | Tipper | Transportation/ Carry | Hour | 148 | 23 | 55 | 6.76 |  |  | 0.125 | 0.125 | 1475
43 | Tractor with ripper attachment/ Tractor trolley | Ripping/ Carry | Hour | 83 | 13 | 33 | 4.5 |  |  | 0.125 | 0.125 | 1039
44 | Truck Flat Body/ Trailer | Carrying | Hour | 532 | 37 | 153 | 10.8 |  |  | 0.125 | 0.125 | 2577
45 | Vibratory roller | Compaction | Hour | 461 | 66 | 159 | 7.28 |  |  | 0.125 |  | 1915.5
46 | Water Tanker | Watering | Hour | 270 | 38 | 110 | 4.32 |  |  | 0.125 |  | 1203.5
47 | Wet Mix Plant | Base production | Hour | 433 | 67 | 100 |  | 30 |  | 0.125 |  | 1082.5
48 | Cutter (Bitumen Pavement/ RCC) | Cutting | Hour | 168 | 8 | 12 | 1.22 |  |  |  |  | 371
49 | Stone crusher with screen | stone crushing | Hour | 500 | 65 | 150 | 6.91 |  |  | 0.125 | 0.125 | 1986.5