## trapezoidal
height |  | 8
passive height |  | 5 |  | height of passive soil |  | ? | FOS sliding |  | 1.5
total h |  | 13 | m | base width of wall |  | ? | FOS overturning |  | 1.5
soil characters | [6 empty] | FOS bearing |  | 3
φ | 35 | deg
γ sat | 22 | kN/m3
stone
passive soil |  |  |  | γ | 22
φ | 35 | deg
γ dry | 19 | deg
Surcharge | 10 | kN/m2 |  | 1 | m
| Assume width in lateral direction = |  | surcharge | 10 | kN/m
Ka | 0.6355
Kp | 1.5736
Fs= | 1.5062
Overturning
SN | Force | distance | Moment |  |  |  |  | Assume top width |  |  | 1 | m
masonry |  |  | Overturning | Resisting
1 | 286 | 11.892 |  | 3401.105 |  |  | friction coeff(mu) |  | = TAN(φ) | 0.70021
2 | 1629.0525 | 7.5947 |  | 12372.084 |  |  | 1.5= | mu*Rv/Rh
[7 empty] | Pa= | 1263.9996
soil | 1181.3853 | 4.3333 | 5119.3361 |  |  |  | Pp= | 373.7244
passive | 373.7244 | 1.6667 | 622.874 |  |  |  | Rh= | 890.2752
surcharge | 130 | 6.5 | 845 |  |  |  | Assume base |  | 0.4 to 0.6H | take | 0.95323 | H | 12.392
|  |  | 6587.2101 | 15773.189 |  |  | Weight of retaining wall
[7 empty] | area= | 87.0478
| Fo | 2.3945 |  |  |  |  | W= | 1915.0525
pmax
moment arm for trapezoial area |  |  | 8.8035
x= |  |  | 5.9434
e= |  |  | 0.2526
pmax= |  |  | 173.441
1
2

## traffic cone shape
height |  | 8
passive height |  | 1 |  | height of passive soil |  | ? |  | FOS sliding |  | 1.5
base slab thichness |  | 1 |  | base width of wall |  | ? |  | FOS overturning |  | 2
total trap height |  | 8 | m |  |  |  |  | FOS bearing |  | <=qa
soil characters
φ | 35 | deg
γ sat | 22 | kN/m3
stone
passive soil |  |  |  | γ | 25
φ | 35 | deg
γ dry | 19 | kN/m3 | [6 empty] | Weight calc
[9 empty] | SN | Area | center x | center y | Weight | area*center x
Surcharge | 10 | kN/m2 |  | 1 | m |  |  |  | 1 | 8 | 6 | 5 | 200 | 40
| Assume width in lateral direction = |  | surcharge | 10 | kN/m |  |  |  | 2 | 20 | 3.8333 | 3.6667 | 500 | 76.6667
Ka | 0.27099 | [7 empty] | 3 | 7 | 3.5 | 0.5 | 175 | 24.5
Kp | 3.6902 | [7 empty] | Sum | 35 |  |  | 875 | 141.1667
[13 empty] | overall centroid x= |  | 4.0333
Fs= | 2.1276
| Assume top width |  |  | 1 | m
friction coeff(mu) |  | = TAN(φ) | 0.43136
1.5= | mu*Rv/Rh
Pa= | 212.4562
Pp= | 35.0566
Rh= | 177.3996
Assume trap base |  | 0.4 to 0.6H | take | 0.75 | H | 6 | m | b/h | 0.75
Assume toe length |  |  |  | 0.5 | m
Assume heel length |  |  |  | 0.5 | m
total base length |  |  |  | 7 | m
Assume bottom slab depth |  |  |  | 1 | m
Weight of retaining wall
area= | 35
W= | 875
Overturning
SN | Force | distance | Moment
masonry |  |  | Overturning | Resisting
1 | 200 | 6 |  | 1200
2 | 500 | 3.8333 |  | 1916.6667
3 | 175 | 3.5 |  | 612.5
soil | 241.4521 | 3.6667 | 885.3245
passive | 35.0566 | 3 |  | 105.1699
surcharge | 80 | 5 | 400
|  |  | 1285.3245 | 3834.3366
| Fo | 2.9832
pmax
moment arm for trapezoial area |  |  | 4.0333
x= |  |  | 3.3992
e= |  |  | 0.1008
pmax= |  |  | 160.5329
Note on L12: Samyak: from toe
1
2
3